## Vocabulary
Term | Abbreviation | Definition | Theme1 | Theme2 | Theme3 | Theme4 | Theme5 | Comments
| Cd | Denominator constant that changes with reference type and calculation time step (s m-1).
| Cn | Numerator constant that changes with reference type and calculation time step (K mm s-3 Mg-1 d-1 or K mm s-3 Mg-1 h-1)
| Dm | Day of the month (1-31)
| ET | Evapotranspiration (mm d-1 or mm h-1)
| ETC | Crop evapotranspiration.
| ET0S | Reference ET for a short crop with an approximate height of 0.12 m (similar to clipped grass) (mm d-1 or mm h-1).
| ETref | Reference Evapotranspiration (mm d-1 or mm h-1).
| ETrs | Reference ET for a tall crop with an approximate height of 0.50 m (similar to full-cover alfalfa) (mm d-1 or mm h-1).
| ETSZ | Standardized Reference Evapotranspiration Equation.
| G | Soil heat flux density at the soil surface (MJ m-2 d-1 for daily time steps or MJ m-2 d-1 for hourly time steps).
| Gday | Daily soil heat flux density (MJ m-2 d-1).
| Ghr daytime | Hourly soil heat flux density during daytime (MJ m-2 d-1).
| Ghr nighttime | Hourly soil heat flux density during nighttime (MJ m-2 d-1).
| Gmonth | Monthly soil heat flux density (MJ m-2 d-1).
| Gsc | Solar constant (4.92 MJ m-2 d-1)
| J | Day of the year (1 - 365).
| Jmonth | Month of the year (1-12).
| Kab | Coefficient derived from the as and bs coefficients of the Angstrom formula (unitless).
| Kg | The clearness index for direct beam radiation (unitless).
| Kc | Crop coefficient.
| Kco | Crop coefficient for use with ETos.
| Kcr | Crop coefficient for use with ETrs.
| KD | The transmissivity index for diffuse radiation (unitless).
| Kq | Coefficient used to calculate hourly soil heat flux (unitless).
| Kt | Atmospheric turbidity coefficient (unitless).
| Ktime | Units conversion, equal to 86,400 s d-1 for ET in mm d-1 and equal to 3600 s h-1 for ET in mm h-1.
| K0 | Average difference between Tmin and mean daily Tdew (°C).
| LAI | Leaf area index = area (one-sided) of leaves per unit area of ground surface (m2 m-2).
| LAIactive | Active (sunlit) leaf area index, m2 (leaf area) m-2 (soil surface).
| Lm | Longitude of the measurement site (expressed as positive degrees west of Greenwich, England).
| Lz | Longitude of the center of the local time zone (expressed as positive degrees west of Greenwich, England)
| M | Number of the month (1-12).
| N | Maximum duration of sunshine or daylight hours (h).
| P | Atmospheric pressure at station elevation z (kPa).
| P0 | Atmospheric pressure at sea level = 101.3 (kPa).
| R | Specific gas constant = 287 (J kg-1 K-1).
| Ra | Extraterrestrial radiation (MJ m-2 d-1) or (MJ m-2 h-1)
| RH | Relative humidity (%).
| RHmax | Daily maximum relative humidity (%).
| RHmean | Mean daily relative humidity.
| RHmin | Daily minimum relative humidity (%).
| Rlu | Long-wave radiation emitted from the surface.
| Rld | Long-wave radiation emitted from the atmosphere.
| Rn | Net radiation at the crop surface (MJ m-2 d-1 or MJ m-2 h-1).
| Rnl | Net long-wave radiation (MJ m-2 d-1 or MJ m-2 h-1), defined as being positive upwards and negative downwards.
| Rns | Net short-wave radiation (MJ m-2 d-1 or MJ m-2 h-1), defined as being positive downwards and negative upwards.
| Rs | Measured or calculated solar radiation (MJ m-2 d-1 or MJ m-2 h-1).
| Rso | Clear-sky radiation (MJ m-2 d-1 or MJ m-2 h-1).
| Sc | Seasonal correction for solar time (h).
| T | Mean daily or hourly air temperature at l.5 to 2.5-m height (°C).
| Tdes | Dew point temperature (°C).
| Tdry | Dry bulb temperature (°C).
| Thr | Mean hourly air temperature (°C).
| TK | Mean absolute temperature (K).
| TKhr | Mean absolute temperature during the hour (K).
| TKO | Reference temperature at elevation z0 (K).
| TKmax | Maximum absolute temperature during the 24-hour period (K).
| TKmin | Minimum absolute temperature during the 24-hour period (K).
| TKV | Mean virtual temperature for period (K).
| Thr | Mean hourly air temperature (°C).
| Tmax | Daily maximum air temperature (°C).
| Tmean | Mean air temperature for the time period of calculation (°C).
| Tmin | Daily minimum air temperature (°C).
| Tmonth | Monthly mean air temperature ( C).
| Twet | Wet bulb temperature (°C).
| W | Precipitable water in the atmosphere (mm).
| Y | Number of the year (for example 1996 or 96).
| apsy | Coefficient depending on the type of ventilation of the wet bulb of a psychrometer (°C-1).
| as | Coefficient of the Angstrom formula (unitless).
| bs | Coefficient of the Angstrom formula (unitless).
| cp | Specific heat of the air, (MJ kg-1 °C-1).
| d | Zero plane displacement height, (m).
| daytime | Hourly or shorter period when Rn ≥ 0.
| dr | Inverse relative distance earth-sun (unitless).
| ea | Mean actual vapor pressure at l.5 to 2.5-m height (kPa).
| eO(T) | Saturation vapor pressure function (kPa).
| es | Saturation vapor pressure at 1.5 to 2.5-m height (kPa).
| fcd | Cloudiness function (unitless).
| fcd ß>0.3 | Cloudiness function for the time period prior to when sun angle ß (in the afternoon or evening) falls below 0.3 radians (unitless).
| g | Gravitational acceleration = 9.807 (m s-2).
| h | Reference vegetation height (m).
| k | Von Karman's constant, 0.41, (dimensionless).
| kRs | Adjustment coefficient for predicting Rs from air temperature (°C-0.5).
| n | Recorded duration of sunshine during a day (h).
| nighttime | Hourly or shorter period when Rn < 0.
| ra | Aerodynamic resistance (s m-1).
| rl | Bulk stomatal resistance of a well-illuminated leaf (s m-1).
| rs | Surface resistance (s m-1).
| t | Standard clock time at the midpoint of the period.
| tl | Length of the calculation period (h).
| u2 | Mean daily or hourly wind speed at 2-m height (m s-1).
| uz | Wind speed at height z (m s-1).
| z | Weather site elevation above mean sea level (m).
| zh | Height of air temperature and humidity measurements (m).
| z0 | Elevation at reference level (i.e., sea level) (m).
| zom | Roughness length governing momentum transfer (m).
| zoh | Roughness length for transfer of heat and vapor (m).
| zw | Height corresponding to wind speed (m).
| α | “Alpha” = albedo or canopy reflection coefficient (unitless).
| αl | Constant lapse rate moist air = 0.0065 (K m-1).
| ß | “Beta” - angle of the sun above the horizon (radians).
| γ | “Gamma” = psychrometric constant (kPa °C-1).
| γpsy | Psychrometric constant for the psychrometer (kPa °C-1).
| Δ | “Delta” = slope of the saturation vapor pressure-temperature curve (kPa °C-1).
| Δ | “Delta” = solar declination (radians).
| ε | "Epsilon" = ratio of the molecular weight of water vapor to dry air (unitless) (ε = 0.622).
| λ | “Lambda” = latent heat of vaporization (MJ/kg).
| φ | "Phi" = latitude (radians).
| ρa | "Rho" = air density (Kg m-3).
| ρw | Water density (Mg m-3) (taken as 1.0 Mg m-3).
| σ | "Sigma" = Stefan-Boltzmann constant (4.901 10-9 MJ K-4 m-2 d-1).
| ω | “Omega” solar time angle (radians), solar noon = 0.
| ωs | Sunset hour angle (radians).
| ω1 | Solar time angle at beginning of hourly or shorter period (radians).
| ω2 | Solar time angle at end of hourly or shorter period (radians).

## Vocabulary Metadata
Publishing Agency | Publishing Agency URI | Vocabulary Name | Vocabulary URI | Description | URL | Themes | ThemeDef
American Society of Civil Engineers | https://www.asce.org/ | ASCE Evapotranspiration | https://ascelibrary.org/doi/pdf/10.1061/9780784408056.bm |  |  | Data
[6 empty] | Water use | Terms about water that is withdrawn for a specific purpose
[6 empty] | Hydrology | Terms about the properties, distribution and circulation of water and snow in the natural system
[6 empty] | Legal & Regulatory | Terms about laws and regulations governing water, including quantity, quality, use, rights, and planning
Water Quality
[6 empty] | Environment and Ecology | Terms about conditions and influences affecting the life and development of organisms and relationships between organisms
Infrastructure
[6 empty] | Utilities (Water, Wastewater, Stormwater) | Terms about entities providing drinking water, wastewater removal, and stormwater management services and the regulation thereof