## Vocabulary
Term | Abbreviation | Definition | Theme1 | Theme2 | Theme3 | Theme4 | Theme5
American Water Works Association | AWWA | American Water Works Association. The drinking water industry’s trade, association; headquarters are in Denver. | Utilities
Acre Foot |  | Volume of water required to cover 1 acre of land (43,560 square feet) to, a depth of 1 foot, equivalent to 325,851 gallons. | Data
Alluvium |  | General term for deposits of clay, silt, sand, gravel, or other particulate, material deposited by a stream or other body of running water in a streambed, on a flood plain, on a delta, or at the base of a mountain. | Hydrology
Appropriate |  | To take the legal actions necessary to create a right to take water from, a natural stream or aquifer for application to beneficial use. | Legal and Regulatory
Appropriation |  | The right to take water from a natural stream or aquifer for beneficial use, at a specified rate of flow, either for immediate use or to store for later, use. Usually confirmed by a water court decree. (See also Prior Appropriation, Riparian Rights and Water Right.) | Hydrology
Aquaculture |  | Art and science of farming organisms that live in water, such as fish, shellfish, and algae. | Data | Hydrology | Environment and Ecology
Aquifer |  | A geologic formation, group of formations, or part of a formation that contains, sufficient saturated permeable material to yield significant quantities of, water to wells and springs. | Hydrology | Legal and Regulatory | Utilities
Artesian Water |  | Ground water under sufficient pressure to rise above the level at which the, water-bearing bed is reached in a well. The pressure in such an aquifer commonly, is called artesian pressure, and the formation contains artesian water is an, artesian aquifer. | Hydrology
Artificial Recharge |  | The addition of water to the ground water reservoir by man's activities, such as irrigation or induced infiltration from streams or wells. | Infrastructure | Water Use
Automatic Controller |  | A solid state timer capable of operating valve stations to set the days and, length of time water is applied. | Data | Water Use
Average Annual Yield |  | The average annual supply of water produced by a given stream or water development, over a period of 12 months. | Data | Water Use
Average Winter Consumption | AWC | The amount of water used on average by a customer during the winter; provides, a good indication of indoor water use. | Data | Water Use
Backflow Prevention |  | Prevention of the flow of any foreign liquids, gases or substances into the, distribution pipelines of a potable water supply; accomplished by an air gap, or mechanical backflow obstacle. | Infrastructure
Bank Storage |  | Water absorbed and stored in the banks of a stream, lake, or reservoir when, the stage rises above the water table in the bank formations and stays there, for an appreciable length of time. Bank storage may be returned in whole or, in part as seepage back to the water body when the level of the surface water, returns to a lower stage. | Water Quality
Base Flow |  | Sustained or fair-weather runoff--generally that portion of the streamflow, derived from discharging ground water or other delayed sources such as lakes, or snow fields. | Hydrology
Bedload |  | That part of the sediment load in which the particles of material move on, or near the streambed. | Hydrology
Bedrock |  | General term for consolidated (solid) rock that underlies soils or other, unconsolidated material. | Hydrology
Beneficial Use of Water |  | The use of water by man for any purpose which benefits are derived, such, as domestic, municipal, irrigation, livestock, industrial, power development, and recreation. Under the New Mexico constitution beneficial use is the basis, the measure and the limit of the right to use water; therefore, beneficial, use of public water diverted or impounded by manmade works is an essential, element in the development of a water right. | Legal and Regulatory
Biochemical Oxygen Demand | BOD | The quantity of oxygen utilized primarily in the biochemical oxidation of, organic matter in a specified time and at a specified temperature. | Water Quality | Environment and Ecology
Bolson |  | An alluvium-floored basin, depression, or wide valley, mostly surrounded, by mountains and drained by a system that has no surface outlet. Bolson fill, is the alluvial detritus that fills a bolson. Aso commonly called bolson deposits. | Hydrology
Bubblers |  | Irrigation heads which deliver water to the soil adjacent to the heads. | Infrastructure
Bypass Flow |  | Water that is allowed to flow past a diversion structure or storage facility. | Water Use
Call |  | A demand that upstream water rights with more recent (junior) priority dates, than the calling right cease diverting; the exercise of a senior water right, holder in "calling" for his or her water rights, requiring junior, water right holders to allow water to pass to the senior right holder. | Legal and Regulatory
Center-Pivot Irrigation |  | See Irrigation. | Water Use | Environment and Ecology
Chemigation |  | Application of pesticides or fertilizers to farmlands through irrigation, systems. | Environment and Ecology
Clean Water Act |  | The federal law that establishes how the United States will restore and maintain, the chemical, physical, and biological integrity of the country's waters (oceans, lakes, streams and rivers, ground water and wetlands). The law provides protection, for the country's waters from both point and non-point sources of pollution. | Legal and Regulatory
Closed Basin |  | A basin is considered closed with respect to surface flow if its topography, prevents the occurrence of visible outflow. It is closed hydrologically if, neither surface nor underground outflow can occur. | Hydrology
Coliform |  | A bacteria that originates in the digestive system of mammals. If found in, water, it alerts lab technicians that pathogens might be present. | Environment and Ecology
Compact |  | A formal agreement between states concerning the use of water in a river, or stream that flows across state boundaries. | Legal and Regulatory
Compact Call |  | The requirement that an upstream state cease or curtail diversions of water, from the river system that is the subject of the compact to satisfy the downstream, state's compact entitlements. | Water Use | Legal and Regulatory
Conduit |  | A 24-inch or larger diameter pipe carrying raw or potable water from or to, treatment facilities, reservoirs and delivery points feeding a distribution, system. | Infrastructure
Confining Bed |  | A rock formation that will not readily transmit water and which retards or, stops the free movement of water underground. Confining beds have also been, called aquicludes, aquitards, or semiconfining beds. | Hydrology
Conjunctive Water Use |  | Combined use of ground water and surface water. | Water Use
Conservation |  | Obtaining the benefits of water more efficiently, resulting in reduced demand, for water. Sometimes called "end-use efficiency" or "demand, management." | Water Use
Consumption Pattern |  | The variation in the amount of water a customer uses over time. | Data | Water Use
Consumptive Irrigation Requirement | CIR | The quantity of irrigation water, exclusive of precipitation, stored soil, moisture, or ground water that is required consumptively for crop production. | Water Use
Consumptive Use |  | The quantity of water used in a given area in transpiration, building of, plant tissue, and evaporated from adjacent soil, water surface, snow or intercepted, precipitation in a specific period of time. | Water Use
Continental Divide |  | An imaginary boundary line that runs north to south through the Rocky Mountains, separating rivers that flow west to the Pacific Ocean from those that flow, south and east toward the Gulf of Mexico and the Atlantic Ocean. | Legal and Regulatory
Conveyance Loss |  | Water that is lost in transit from a canal, conduit, or ditch by leakage, or evaporation. Generally, the water is not available for further use; however, leakage from an irrigation ditch, for example, can percolate to a groundwater, source and be available for further use. | Water Use
Cubic Foot Per Second | CFS | The rate of discharge representing a volume of 1 cubic foot passing a given, point during 1 second. It is equivalent to 7.48 gallons per second, or 448.8, gallons per minute. | Data
Cumulative Impact Analysis |  | A review of the cumulative environmental, social and economic impacts of, proposed water projects and activities associated with development within an, ecosystem or drainage area. | Data | Legal and Regulatory
Declared Underground Water Basin |  | An area of the state proclaimed by the State Engineer to be underlain by, a ground water source having reasonably ascertainable boundaries. By such proclamation, the State Engineer assumes jurisdiction over the appropriation and use of ground, water from the source. | Hydrology | Legal and Regulatory
Demand Forecast |  | A prediction of future water use. Most water demand forecasting models are, either directly or indirectly based upon projected changes in demographic data, such as population, etc. | Data
Demand Management |  | Reductions of water usage accomplished either through temporary measures, such as restrictions during a drought, or through long-term conservation programs. These include replacement of inefficient fixtures with more efficient fixtures, such as 1.6 gallon toilets, installation and maintenance of landscapes that, have low water requirements, or through changes in customer attitudes toward, water conservation, leading to reduction in water use. | Water Use | Legal and Regulatory
Depletion |  | That part of a withdrawal that has been evaporated, transpired, incorporated, into crops or products, consumed by man or livestock, or otherwise removed. | Water Use | Water Quality
Development |  | The construction, erection, or emplacement of one or more buildings, structures, or surface improvements on land which is a premises in order to establish or, expand a principal residential or nonresidential use. | Legal and Regulatory | Infrastructure
Direct Flow |  | Water diverted from a river or stream for use without interruption between, diversion and use except for incidental purposes, such as settling or filtration. | Water Use
Discharge |  | Rate of flow at a given instant in terms of volume per unit of time; pumping, discharge equals pumping rate, usually given in gallons per minute (gal/min); stream discharge, usually given in cubic feet per second (ft 3/s). With respect, to underground wate, the movement of water out of an aquifer. Discharge may, be natural, as from springs, as by seepage, or it may be artificial as by constructed, drains or from wells. | Water Use | Water Quality
Dissolved Oxygen |  | The amount of free (not chemically combined) oxygen in water. Usually expressed, in milligrams per liter. | Water Quality
Dissolved Solids |  | Chemical compounds in solution. | Water Quality
Disturbed Slopes |  | Slopes that have been altered from their natural configuration or vegetative, cover by human activity. | Hydrology | Infrastructure
Distribution Main |  | See Water Main. | Infrastructure
Diversion |  | A turning aside or alteration of the natural course of a flow of water, normally, considered physically to leave the natural channel. In some states, this can, be a consumptive use direct from a stream, such as by livestock watering. In, other states, a diversion must consist of such actions as taking water through, a canal or conduit. | Water Use
Domestic Water Use |  | Water for normal household purposes, such as drinking, food preparation, bathing, washing clothes and dishes, flushing toilets, and watering lawns, gardens and livestock supplied from a domestic source. Also called residential, water use. The water can be obtained from a public supply or be self-supplied. | Water Use
Drainage Basin |  | A part of the surface of the earth that is occupied by a drainage system, which consists of a surface stream or body of impounded surface water together, with all tributary surface streams and bodies of impounded surface water. | Hydrology
Drawdown |  | The depression or decline of the water level or potentiometric surface in, a pumped well or in nearby wells caused by pumping. At the well, it is the, vertical distance between the static and the pumping level. | Water Use
Drip Irrigation |  | See Irrigation. | Infrastructure
Drought |  | A long period of below-average precipitation. | Hydrology
Dryland Farming |  | Practice of crop production without irrigation in semiarid regions usually, by using moisture-conserving farming techniques. | Water Use
Due Diligence |  | The efforts necessary to bring an intent to appropriate water to fruition; actions that demonstrate a good faith intention to complete a diversion of, water within reasonable time. | Legal and Regulatory
Duty of Water |  | The amount of water that through careful management and use, without wastage, is reasonably required to be applied to a tract of land for a length of time, that is adequate to produce the maximum amount of the crops that are ordinarily, grown there. | Legal and Regulatory | Water Use
Effluent |  | The water leaving a water or wastewater treatment plant. | Water Use
Effluent Exchange |  | The practice of using wastewater effluent as a replacement source for diversion, of water upstream. | Infrastructure
Endangered Species Act |  | The federal law that sets forth how the United States will protect and recover, animal and plant species whose populations are in dangerous decline or close, to extinction. The law protects not only threatened and endangered species, but also the habitat upon which species depend. | Legal and Regulatory
Energy Policy Act | EPACT | The 1992 federal law that states, among other things, that no toilet manufactured, after January 1, 1994, shall use more than 1.6 gallons per flush (except "blowout" toilets, and commercial toilets), and that showerheads and faucets manufactured after, January 1, 1994, may not use more than 2.5 gallons per minute. | Legal and Regulatory
Environmental Impact Statement | EIS | Detailed analysis of the impacts of a project on all aspects of the natural, environment required by federal National Environmental Policy Act for federal, permitting or use of federal funds. | Legal and Regulatory | Environment and Ecology
Ephemeral Stream |  | A stream or portion of a stream, which flows only in direct response to precipitation. Such flow is usually of short duration. Most of the dry washes of the region, may be classified as ephemeral stream. | Hydrology
Evaporation |  | Process by which water is changed from the liquid state to the vapor state. See also Evapotranspiration; Transpiration. | Data | Water Quality
Net Reservoir |  | The evaporative water loss from a reservoir after making allowance for precipitation, on the reservoir. Net reservoir evaporation equals the total evaporation minus, the precipitation on the reservoir surface. | Data | Water Quality
Evaportranspiration |  | The process by which water is returned to the air through direct evaporation, or by transpiration of vegetation. | Data
Even-Numbered Properties |  | Properties whose official address ends in an even number, excluding city, parks and golf courses. Landscaped areas associated with a building will use, the number of that building as their address. Only one address shall be used, for a large landscaped area associated with one building or activity, even, if the landscaped area is broken into many separate subareas. | Legal and Regulatory
Exchange |  | A process by which water, under certain conditions, may be diverted out of, priority at one point by replacing a like amount of water at a downstream location. | Water Use | Legal and Regulatory
Expansion |  | Undeveloped areas adjacent to the boundaries of existing distributor contract, areas that those distributors would logically be expected to serve in the future, and that have been included in the Combined Service Area. | Legal and Regulatory
Fallow |  | Cropland, either tilled or untilled, allowed to lie idle, during the whole, or the greater part of the growing season. | Hydrology
Farm Efficiency |  | The consumptive crop irrigation requirement divided by the farm delivery. | Data
Fecal Coliform Bacteria |  | Bacteria that are present in the gut or the feces of warm blooded animals; they are indicators of possible sewage pollution. | Environment and Ecology
Federal Energy Regulatory Commission | FERC | Federal Energy Regulatory Commission; formerly the Federal Power Commission. | Utilities
Federal Land Policy Management Act | FLPMA | A federal law that requires land-use planning and management programs, along, with land acquisition and disposition on national forest systems, including, lands with the Department of Interior and the Department of Agriculture. The, act requires that the lands be managed in a manner to protect the quality of, scientific, scenic, historical, ecological, environmental, water resource and, archaeological values. | Legal and Regulatory
Finished Water |  | Treated potable water that is considered safe and suitable for delivery to, consumers. | Water Quality
Firm Annual Yield |  | The yearly amount of water that can be dependably supplied from the raw water, sources of a given water supply system. | Water Use
Flat Rates |  | The rate when customers are charged the same amount per bill based on a pre-determined, formula (square footage, irrigable area and water-using devices) rather than, being charged for actual consumption. | Water Use
Flood Irrigation |  | See Irrigation. | Water Use | Infrastructure
Flood Plain |  | Land bordering a stream. The land was built up of sediment from overflow, of the stream and is still subject to flooding when the stream is at flood, stage. | Hydrology
Flow Restriction Device |  | Device applied by the water utility to the customer's meter that restricts, the volume of flow to the customer. | Infrastructure
Flume |  | A sloped channel that is utilized to convey water and is commonly constructed, of wood or concrete. Some specialized flumes are used to measure flow (e.g. Parshall flume) by means of a calibrated throat or cross section (See also, Weir.) | Infrastructure
Free-Flowing Well |  | An artesian well in which the potentiometric surface is above the land surface. See also Potentiometric Surface. | Infrastructure
Freshwater |  | Water that contains less than 1,000 mg/L (milligrams per liter) of dissolved, solids; generally, more than 500 mg/L is considered undesirable for drinking, and many industrial uses. | Infrastructure
Fugitive Water |  | The pumping, flow, release, escape, or leakage of any water from any pipe, valve, faucet, connection, diversion, well, or any facility for the purposes, of water supply, transport, storage, disposal, or delivery onto adjacent property, or the public right-of-way. | Water Use
Furrow Irrigation |  | See Irrigation. | Water Use | Infrastructure
Futile Call |  | A situation in which a junior (more recent) priority is allowed to continue, to divert in spite of a downstream senior call when curtailing the junior would, not produce any additional water for the senior. | Water Use | Legal and Regulatory
Gaging Station |  | A particular site on a stream, canal, lake or reservoir where systematic, observations of gage height or discharge are made. | Infrastructure
Gaining Stream |  | A river, or reach of a stream or river, that gains flow from ground water, seepage or from springs in, or alongside, the channel--sometimes called an, effluent stream. | Hydrology | Infrastructure
Gravity Irrigation |  | See Irrigation. | Water Use | Infrastructure
Groundwater |  | Generally, all subsurface water as distinct from surface water; specifically, that part of the subsurface water in the saturated zone (a zone in which all, voids, large and small, ideally are filled with water under pressure equal, to or greater than atmospheric). | Hydrology
Groundwater Mining |  | The condition that exists when the withdrawal of water from an aquifer exceeds, the recharge causing a decline in the ground water level. | Water Use
Groundwater Recharge |  | The addition of water to the zone of saturation. Infiltration of precipitation, and its movement to the water table is one form of natural recharge. | Hydrology
Groundwater Reservoir Storage |  | The amount of water in storage within the defined limit of the aquifer. | Hydrology
Hand Watering |  | The application of water for irrigation purposes through a hand-held hose, including hoses moved into position by hand and left to flow freely or through, a shut-off nozzle. | Water Use
Harvested Water |  | Precipitation or irrigation runoff collected, stored, and available for reuse, for irrigation purposes. | Water Use
High Water Use Turf |  | A surface layer of earth containing regularly mowed grass, with its roots, which requires large volumes and/or frequent application of water throughout, its life. High water use grasses include but are not limited to varieties of, Bluegrass, varieties of Ryegrass, varieties of Fescue, and Bentgrass. | Water Quality
Hydraulic Gradient |  | The gradient or slope of the water table or potentiometric surface in a specific, direction. | Water Quality
Hydroelectric Power |  | Electric energy generated by means of a power generator coupled to a turbine, through which water passes. | Water Quality
Hydrograph |  | A graph showing the stage, flow, velocity, or other property of water with, respect to the passage of time. Hydrographs of wells show the changes in water, levels during the period of observation. | Data
Hydrologic Cycle |  | The movement of water from the atmosphere to the Earth and back. The three , stages are precipitation, runoff or infiltration, and evaporation. | Hydrology
Impermeable |  | Not capable of transmitting fluids or gases in appreciable quantities. Few, rocks are completely impermeable; but some--such as unweathered granite, dense, basalt, welded tuff, dense limestone, and well-cemented conglomerate--may be, so considered for practical purposes. | Water Quality
Infiltration Rate |  | The amount of water absorbed by the soil per unit of time, usually expressed, in inches per hour. | Water Quality
Inspection |  | An entry into and examination of premises for the purpose of ascertaining, the existence or nonexistence of water violations. | Legal and Regulatory
Interbasin Transfer of Water |  | See Water exports. | Water Use
Intermittent Stream |  | A stream which flows for only a part of the time. Flow generally occurs for, several weeks or months in response to seasonal precipitation, due to ground, water discharge, in contrast to the ephemeral stream that flows but a few hours, or days following a single storm. | Water Use
Irrigated Area |  | The gross area upon which water is artificially applied. | Water Use
Integrated Resource Planning | IRP | A method for looking ahead using environmental, engineering, social, financial, and economic considerations; includes using the same criteria to evaluate both, supply and demand options while involving customers and other stakeholders, in the process. | Water Use | Legal and Regulatory
Irrigation |  | Generally, the controlled application of water to arable lands to supply, water requirements of crops not satisfied by rainfall. (See also Irrigation, water use.) Systems used include the following | Water Use | Infrastructure
Irrigation-Center-pivot |  | Automated sprinkler irrigation achieved by rotating the sprinkler pipe or, boom, supplying water to the sprinkler heads or nozzles, as a radius from the, center of the circular field to be irrigated. The pipe is supported above the, crop by towers at fixed spacings and propelled by pneumatic, mechanical, hydraulic, or electric power on wheels or skids in fixed circular paths at uniform angular, speeds. Water, which is delivered to the center or pivot point of the system, is applied at a uniform rate by progressive increase of nozzle size from the, pivot point of the system to the end of the line. The depth of water applied, is determined by the rate of travel of the system. Single units are ordinarily, about 1,250 to 1,300 feet long and irrigate about a 130-acre circular area. | Water Use | Infrastructure
Irrigation-Drip |  | An irrigation system in which water is applied directly to the root zone, of plants by means of applicators (orifices, emitters, porous tubing, perforated, pipe, and so forth) operated under low pressure. The applicators can be placed, on or below the surface of the ground or can be suspended from supports. | Water Use | Infrastructure
Irrigation-Flood |  | The application of irrigation water where the entire surface of the soil, is covered by ponded water. | Water Use | Infrastructure
Irrigation-Furrow |  | A partial surface flooding method of irrigation normally used with clean-tilled, crops where water is applied in furrows or rows of sufficient capacity to contain, the design irrigation stream. | Water Use | Infrastructure
Irrigation-Gravity |  | Irrigation in which the water is not pumped but flows in ditches or pipes, and is distributed by gravity. | Water Use | Infrastructure
Irrigation-Sprinkler |  | A planned irrigation system in which water is applied by means of perforated, pipes or nozzles operated under pressure so as to form a spray pattern. | Water Use | Infrastructure
Irrigation-Subirrigation |  | A system in which water is applied below the ground surface either by raising, the water table within or near the root zone or by using a buried perforated, or porous pipe system that discharged directly into the root zone. | Water Use | Infrastructure
Irrigation-Traveling gun |  | Sprinkler irrigation system consisting of a single large nozzle that rotates, and is self-propelled. The name refers to the fact that the base is on wheels, and can be moved by the irrigation or affixed to a guide wire. | Water Use | Infrastructure
Irrigation Conveyance Loss |  | The loss of water in transit from a reservoir, point of diversion, or ground, water pump to the point of use, whether in natural channels or in artificial, ones, such as canals, ditches, and laterals. | Water Use | Water Quality
Irrigation Efficiency |  | The percentage of the water diverted from a water source that is consumed. It is the product of the distribution efficiency and the farm efficiency. | Water Use | Water Quality
Irrigation Leaching Requirement |  | The amount of water required to move residual salts out of the root zone, and maintain an adequate soil-salt balance for crop production. | Water Use | Water Quality
Irrigation Requirement |  | The quantity of water, exclusive of precipitation, that is required for production, of a specific crop. | Water Use | Water Quality
Irrigation Return Flow |  | Part of irrigation water that is not consumed by evapotranspiration and that, drains from the irrigated area to an aquifer or surface water body. | Water Use | Water Quality
Irrigation Water Use |  | Artificial application of water on lands to assist in the growing of crops, and pastures or to maintain vegetative growth on recreational lands such as, parks and golf courses. See also Irrigation. | Water Use
Junior Rights |  | Water rights that were obtained more recently and therefore are junior in, priority to older or more senior rights. (See Priority) | Legal and Regulatory
KAF | KAF | Unit of measurement meaning one thousand acre-feet. | Data
Karst |  | A type of topography that is formed on limestone, dolomite, gypsum beds, and other rocks by dissolution and is characterized by closed depressions, sinkholes, caves, and underground drainage. | Hydrology
Landscape Area |  | The entire parcel less the building footprint, driveways, non-irrigated portions, of parking lots and required off-street parking. Includes the public right-of-way. | Water Quality
Losses Incidental to Irrigation |  | The quantity of water depleted by irrigation in excess of the beneficial, irrigation consumptive use. | Water Quality
Low Water Use Plants |  | Plants which are able to survive without supplemental water once established. | Hydrology | Water Quality
Maximum Contaminant Level |  | The highest allowable amount of a constituent in water. Drinking water quality, criteria are established by the U.S. Environmental Protection Agency as regulatory, standards. | Water Quality
Mayordomo |  | Executive Officer or ditch boss of the community ditch or acequia. | Legal and Regulatory
Medium and Low Water Use Turf |  | A surface layer of earth containing regularly mowed grass, with its roots, which requires moderate or low volumes and/or frequency of application of water, once established. Low and medium water use grasses include but are not limited, to Bermuda and Bermuda hybrids, Zoysia, blue grama, and Buffalo grass. | Water Quality
Medium Water Use Plants |  | Plants which require some supplemental watering throughout the life of the, plant. | Water Quality
Milligrams Per Liter | mg/L | The weight in milligrams of any substance contained in 1 liter of liquid. One milligram, per liter is equal to one part per million (Equivalent to parts per million for values less than about 7,000 mg/L). | Data
Million Gallons Per Day |  | A rate of flow of water of one million gallons per twenty-four hour period. | Data
Mulch |  | Any material such as leaves, bark, straw, or other materials applied to the, soil surface to reduce evaporation. | Water Quality
Multi-Family Residential |  | A planning term used to describe a building in which two or more families, live in separate but attached dwellings, e.g. apartment houses, townhomes, and condominiums. | Legal and Regulatory
National Pollution Discharge Elimination System Permit | NPDES Permit | A permit required under Section 401 of the Clean Water Act regulating discharge, of pollutants into the nation's waterways. | Legal and Regulatory
National Environmental Policy Act | NEPA | The federal law enacted to ensure the integration of natural and social sciences, and environmental design in planning and in decision-making that may impact, the quality of the human environment. | Legal and Regulatory
Natural Replacement |  | The ordinary replacement of older, less efficient water fixtures (toilets, faucets, etc.) with new, more efficient fixtures as the older fixtures wear, out, break or are replaced. | Legal and Regulatory
Net Demand |  | The water demand that is expected to occur in the future after reductions, for natural replacement and conservation. It represents the actual demand that, should be experienced in the future at customers' premises. Usually expressed, in thousand acre-feet (KAF). | Water Use | Water Quality
Non-Consumptive Use |  | Water drawn for use that is not consumed, such as water diverted for hydroelectric, generation. It also includes such uses as boating and fishing, where water, is still available for other uses at the same site. | Water Use
Non-Point Source |  | The source of pollution discharged over a wide land area, not from one specific, area, that finds its way into streams, lakes and oceans, such as runoff from, streets, parking lots, lawns, agricultural land, individual septic systems, and construction sites. | Water Quality
Non-Potable |  | Water not suitable for drinking. (See also Potable, Reuse.) | Water Use | Water Quality
Non-Tributary Groundwater |  | Underground water in an aquifer that neither draws from nor contributes to, a natural surface stream in any measurable degree. | Water Quality
Odd-Numbered Properties |  | Properties whose official address ends in an odd number, excluding city parks, and golf courses. Large landscaped areas associated with a building will use, the number of that building as their address. Only one address shall be used, for a large landscaped area associated with one building or activity, even, if the landscaped area is broken into many separate subareas. | Legal and Regulatory
Overdraft |  | Withdrawals of ground water at rates perceived to be excessive. See also, Groundwater mining. | Water Use
Participation Agreement |  | An agreement in which a distributor or developer pays for the cost of the, distribution facilities such as conduits, treated water reservoirs or pump, stations required to provide service within that district from the nearest, existing available source. | Legal and Regulatory
Parts Per Billion |  | A unit frequently used to measure contamination concentration (parts of contamination, per billion parts of water). One thousand parts per billion is equal to one, part per million. | Data
Parts Per Million |  | A unit used to measure contamination concentration (parts of contamination, per million parts of water). One part per million is equal to one milligram, per liter. (This term is becoming obsolete as instruments measure smaller particles.) | Data
Per Capita Use |  | The average amount of water used per person during a standard time period, generally per day. | Data
Perched Groundwater |  | Water in a saturated zone of material underlain by a relatively impervious, stratum which acts as a barrier to downward flow and which is separated from, the main ground water body by a zone of unsaturated material above the main, ground water body. | Water Quality
Perennial Stream |  | A stream that normally has water in its channel at all times. | Hydrology
Phreatophyte |  | A plant that habitually obtains its water supply from the zone of saturation, either directly or through the capillary fringe. | Water Quality
Playa |  | Flat-floored bottom of an undrained desert plains basin. | Water Quality
Point Source |  | The source of pollution discharged from any identifiable point, including, ditches, channels, sewers, tunnels and containers of various types. | Water Use
Porosity |  | The ratio of the total volume of pore space (voids) in a rock or soil to, its total volume, usually stated as a percentage. Effective porosity is the, ratio of the volume of interconnected voids to the total volume. Unconnected, voids contribute to total porosity but are ineffective in transmitting water, through the rock. | Data | Water Quality
Potable Water |  | Water that is safe and palatable for human consumption. | Water Quality
Potentiometric Surface |  | An imaginary surface representing the static head of ground water in tightly, cased wells that tap a water-bearing rock unit (aquifer); or in the case of, unconfined aquifers, the water table. | Hydrology | Infrastructure
Precipitation |  | Includes atmospheric hail, mist, rain, sleet and snow which descends upon, the earth; the quantity of water accumulated from the above events. | Hydrology
Precipitation Rate |  | The amount of water applied per unit of time, usually expressed in inches, per hour. | Data
Pressure Pipe |  | Pipe used to distribute potable water throughout the city for fire fighting, and domestic purposes. | Infrastructure
Pressure Regulating Valve | PRV | A device that takes pressure from a high zone through a valve and regulates, it to a zone of lower pressure. | Infrastructure
Pressure Zone |  | Geographical area within a water distribution system defined by a number, of valves with at least two feeds. | Hydrology
Prior Appropriation |  | The water law doctrine that confers priority to use water from natural streams, based upon when the water rights were acquired. Water rights in Colorado and, other western states are confirmed by court decree; holders of senior rights, have first claim to withdraw water over holders who have filed later claims. (See also Water Right, Riparian Rights, Priority and Appropriation) | Legal and Regulatory
Projected Savings |  | An estimate of the amount of water that will not be used because both suppliers, and customers are implementing certain efficiency practices. | Water Use
Public Right-Of-Way |  | The area of land acquired or obtained by the city, county, or state primarily, for the use of the public for the movement of people, goods, vehicles, or storm, water. The public right-of-way includes curbs, streets, and storm water drainage, inlets. | Legal and Regulatory
Ramping |  | Controlling streamflow so that flow changes are gradual and do not adversely, impact safety and property downstream. | Water Use
Rated Capacity |  | The volume of water a treatment plant is capable of producing under normal, operating conditions. | Water Use
Raw Water |  | Untreated water. | Hydrology | Water Quality
Recharge |  | The addition of water to an aquifer by infiltration, either directly into, the aquifer or indirectly by way of another rock formation. Recharge may be, natural, as when precipitation infiltrates to the water table, or artificial, as when water is injected through wells or spread over permeable surfaces for, the purpose of recharging an aquifer. | Hydrology
Recoverable Ground Water |  | The amount of water which may be physically and economically withdrawn from, the ground water reservoir. | Water Use
Recycled Water |  | Water that is used more than one time before it passes back into the natural, hydrologic system. | Water Use
Reservoir |  | A body of water used to collect and store water, or a tank or cistern used, to store potable water. | Infrastructure
Reservoir Surcharge |  | Water in a reservoir that resides above the spillway. | Water Quality
Responsible Party |  | The owner, manager, supervisor, or person who receives the water bill, or, person in charge of the property, facility, or operation during the period, of time the violation(s) is observed. | Legal and Regulatory
Restricted Plants |  | Plants which are classified as restricted due to their high water use requirements, and their potential for extensive use in landscaping. Restricted plants include, high water use turf, clover, and Dichondra. | Water Quality
Return Flow |  | The part of a diverted flow which is not consumptively used and which returns, to a water body. | Water Use
Retrofit |  | An umbrella term that refers to the modification of something for more efficiency. In the case of water conservation, retrofit refers to modifications to plumbing, fixtures to increase efficiency. | Water Quality
Reuse |  | To use again; recycle; to intercept, either directly or by exchange, water, that would otherwise return to the stream system, for subsequent beneficial, use. (See also Potable, Non-Potable.) | Water Quality
Reverse Osmosis |  | A water treatment technique that forces water through a dense membrane to, remove impurities. | Water Quality
Riparian Rights |  | Water rights that are acquired together with title to the land bordering, a source of surface water; the right to put to beneficial use surface water, adjacent to one's land. Riparian rights are most common in states east of the, Mississippi River. (See Appropriation, Prior Appropriation and Water Right.) | Legal and Regulatory
Riparian Vegetation |  | Vegetation growing on the banks of a stream or other body of surface water. | Water Quality
Runoff |  | Water which is not absorbed by the soil or landscape to which it is applied. Runoff occurs when water is applied too quickly (application rate exceeds infiltration, rate), particularly if there is a severe slope. Storm water runoff which is, created by natural precipitation rather than human-caused or applied water, use. The part of the precipitation that appears in surface streams. | Hydrology
Safe Drinking Water Act | SDWA | Federal legislation passed in 1974 that regulates the treatment of water, for human consumption and requires testing for and elimination of contaminants, that might be present in the water. | Legal and Regulatory
Safety Factor |  | An amount of water added to demand projections to protect against unforeseen, changes in water supply and demand. | Water Quality
Saline Water |  | Water that contains more than 1,000 milligrams per liter of dissolved solids. It generally is considered unsuitable for human consumption and less desirable, for irrigation because of its high content of dissolved solids. Salinity generally, is expressed as milligrams per liter (mg/L) of dissolved solids, with 35,000, mg/L defined as seawater. A general salinity scale is (slight salinity: 1000-3000 mg/l, moderate salinity: 3000-10000 mg/l, very salinity: 10,000-35000 mg/l, brine salinity: more than 35000 mg/l). | Water Quality
Saltwater Intrusion |  | Replacement of freshwater by saline water in an aquifer or body of water. | Water Quality
Salvaged Water |  | The part of a particular stream or other water supply that is saved from, loss and made available for use. | Water Quality
Secondary Treatment |  | Treatment of wastewater to a non-Potable level so that it may be returned, to the stream. (See also Tertiary Treatment, Non-Potable.) | Water Quality
Sewage |  | Waste matter carried off by sewers and drains. | Water Quality
Sewage Treatment |  | The processing of wastewater for the removal or reduction in the level of, dissolved solids or other undesirable constituents. | Water Quality
Sewage Treatment Return Flow |  | Water returned to the hydrologic system by sewage treatment facilities. | Water Quality
Shut-Off Nozzle |  | Device attached to end of hose that completely shuts off the flow even if, left unattended. | Infrastructure
Single-Family Residential |  | A lot or premises upon which is established one dwelling only. Of the allowable, principal uses, such use shall be the only use on that lot or premises. | Water Use
Sludge |  | A semi-liquid mass of accumulated settled solids deposited from the treatment, plant process. Most water treatment plant sludge is inert and can be used as, components in some manufactured products and as a base for fertilizer. Also, called "residual solids." | Water Quality
Specific Capacity |  | In ground water hydrology, the yield of a well in gallons per minute per, foot of drawdown after a period of sustained pumping. | Hydrology | Water Quality
Spill Water |  | Water released from a reservoir because the reservoir lacks sufficient storage, capacity. | Water Use
Spray Irrigation |  | The application of water to landscaping by means of a device that projects, water through the air in the form of small particles or droplets. | Water Use | Infrastructure
Sprinkler Head |  | A device that projects water through the air in the form of small particles, or droplets. | Infrastructure
Sprinkler Irrigation |  | See Irrigation. | Infrastructure
Static Water Pressure |  | The pipeline or municipal water supply pressure when water is not flowing. | Water Quality | Infrastructure
Stock Pond/Tank |  | Any manmade or natural catchment used exclusively for livestock watering. Generally, for purposes of determining permitting requirements, a stock pond/tank, either within a water course or off-stream that is used exclusively for livestock, of 10 acre-feet or less regardless of height, does not require a permit. However, there are basins in the state that require permitting in any case, so checking, with the State Engineer is advised. | Infrastructure
Storage |  | Water held in a reservoir for later use. | Water Use
Stream, Perennial |  | A stream that flows continuously. | Hydrology
Streamflow |  | The discharge that occurs in a natural channel of a surface stream course. | Hydrology
Subirrigation |  | See Irrigation. Supply Management | Water Use | Infrastructure
Surface Water |  | An open body of water, such as a stream or a lake. | Water Quality
Suspended Sediment |  | Sediment that is transported in suspension by a stream. Fragmental material, both mineral and organic, that is maintained in suspension in water by the, upward components of turbulence and currents and/or by colloidal suspension. | Water Quality
Sustainability |  | A decision-making concept describing development that meets the needs of, the present without compromising the ability of future generations to meet, their own needs. | Legal and Regulatory
System Loss |  | An amount of water, expressed as a percentage, lost to leaks, seepage and, unauthorized use. | Water Quality
Tailwater Recovery |  | Process of collecting irrigation water runoff for reuse. | Water Use
Tap |  | A physical connection made to a public water distribution system that provides, service to an individual customer. | Infrastructure
Tap Allocation |  | The process used for distributing 3/4-inch taps among applicants when shortages, of treatment, transmission or distribution facilities and/or water supplies, require a method of rationing taps. | Legal and Regulatory | Infrastructure
Temporary Irrigation Systems |  | Irrigation systems which are installed and permanently disabled within a, period of 36 contiguous months or less. | Infrastructure
Tertiary Treatment |  | Treatment of wastewater to a level beyond Secondary Treatment but below Potable. (See also Secondary Treatment, Non-otable, Potable.) | Water Quality
Thermoelectric Power |  | Electrical power generated by using fossil-fuel (coal, oil, or natural gas), geothermal, or nuclear energy. | Water Quality
Total Dissolved Solids | TDS | An aggregate of carbonates, bicarbonates, chlorides, sulfates, phosphates, nitrates, etc. of calcium, magnesium, manganese, sodium, potassium, and other, cations which form salts. High TDS concentrations exert varying degrees of, osmotic pressures and often become lethal to the biological inhabitants of, an aquatic environment. The common and synonymously used term for TDS is "salt". | Data
Total Sediment Load |  | The sum of the bedload and the suspended sediment load. | Data
Trans-Basin Diversion |  | The conveyance of water from its natural basin into another basin. | Water Use
Trans-Mountain Diversion |  | The conveyance of water from one watershed to another, usually from the Western, Slope to the Front Range. | Water Use
Transmissibility |  | The rate at which water at the prevailing water temperature is transmitted, through a unit width of the aquifer under a unit hydraulic gradient. It is, generally expressed as gallons per day through a vertical strip of the aquifer, 1 foot wide under a hydraulic gradient of 1 foot per foot, or more recently, as cubic feet per day under the same conditions. It replaces the term "coefficient, of transmissibility". | Data | Water Quality
Transpiration |  | Process by which water absorbed by plants, usually through the roots. The, residual water vapor is emitted into the atmosphere from the plant surface. See also Evaporation; Evapotranspiration. | Hydrology
Trap Efficiency of Reservoirs |  | Ratio of sediment retained to sediment inflow expressed as a percentage. | Data | Water Quality
Treated Water |  | Water that has been filtered and disinfected. Term is sometimes used interchangeably, with potable water. | Water Quality
Tributary |  | A stream or river that flows into a larger one. | Hydrology
Tributary Drainage |  | The area from which water drains by gravity into a water course. | Hydrology | Water Quality
Tributary Ground Water |  | Water below the Earth's surface that is physically or hydrologically connected, to natural stream water so as to affect its flow whether in movement to or, from that stream. | Hydrology | Water Quality
Turbidity |  | The opaqueness or reduced clarity of a fluid due to the presence of suspended, matter. | Data | Water Quality
Unaccounted-For Water |  | The difference between the total amount of water leaving treatment facilities, and the total amount of water measured at customers' meters. Besides system, losses, it also includes beneficial uses such as unmetered fire fighting and, water used in system maintenance, along with meter under-registration. | Water Quality
Unconstrained Demand |  | The demand that would be experienced were it not for conservation and natural, replacement. Usually expressed in thousand acre-feet (KAF). | Water Quality
Urban Runoff |  | Water from an urban area that neither infiltrates the soil nor is consumed, but flows into a storm sewer or open waterway. | Water Quality
Valve |  | Mechanical device for controlling or stopping flow of water in a pipe. | Infrastructure
Water Balance |  | Allocation of water uses by specific sites to compare with meter records. | Data | Water Quality
Wastewater |  | Water that contains dissolved or suspended solids as a result of human use. | Water Quality
Water Budget |  | An accounting of the inflow to, outflow from, and storage changes of water, in a hydrologic unit. | Water Use
Water Exports |  | Artificial transfer (pipe, canals) of water to one region or subregion from, another. | Water Use
Water Main |  | A 12-inch or smaller diameter pipe along public streets or appropriate rights-of-way, used for distributing water to individual customers. | Infrastructure
Water Right |  | Legal rights to use a specific quantity of water, on a specific time schedule, at a specific place, and for a specific purpose. | Legal and Regulatory
Watershed |  | An area from which water drains and contributes to a given point on a stream, or river. | Hydrology
Water Table |  | The upper surface of zone of saturation. See also Potentiometric Surface. | Hydrology
Water Waste |  | The non-beneficial use of water. Non-beneficial uses include but are not, restricted to | Water Quality
Weir |  | A vertical structure in an open channel with a calibrated opening that measures, water's rate of flow. (See also Flume.) | Data | Infrastructure
Wetlands |  | Lands that are inundated or saturated by surface or ground water at a frequency, and duration sufficient to support and that, under normal circumstances, do, support a prevalence of vegetation typically adapted for life in saturated, soil conditions. | Hydrology
Withdrawal |  | Water removed from the ground or diverted from a surface water source for, use. | Water Use
Zone of Saturation |  | The zone in which all the connected interstices or voids in permeable rock, or soil formation are filled with water under pressure equal to or greater, than atmospheric pressure. | Water Use | Hydrology
Xeriscape |  | Landscaping concept that requires less water on vegetation that is suited, to soils and climate. The term was developed by Denver Water in 1981. It is, derived from the Greek word Xeros, meaning dry. | Water Quality
Micrograms Per Liter | µg/L | A measurement describing the amount of a substance (such as a mineral, chemical, or contaminant) in a liter of water. It is expressed in terms of weight per, volume. One µg/L is equal to one part per billion. | Data | Water Quality

## Vocabulary Metadata
Publishing Agency | Publishing Agency URI | Vocabulary Name | Vocabulary URI | Description | URL | Themes | ThemeDef
[6 empty] | Data | Terms about data and technologies for its production, use, transformation, exchange, and publication
[6 empty] | Water Use | Terms about water that is withdrawn for a specific purpose
[6 empty] | Hydrology | Terms about the properties, distribution and circulation of water and snow in the natural system
[6 empty] | Legal and Regulatory | Terms about laws and regulations governing water, including quantity, quality, use, rights, and planning
[6 empty] | Water Quality | Terms about the the chemical, physical, and biological characteristics of water,
[6 empty] | Environment and Ecology | Terms about conditions and influences affecting the life and development of organisms and relationships between organisms
[6 empty] | Infrastructure | Terms about the built environment
[6 empty] | Utilities | Terms about entities providing drinking water, wastewater removal, and stormwater management services and the regulation thereof

## Notes
# | Date | Description
1 | 2019-10-22 | Merged two mg/l definitions and terms.