## Vocabulary
Term | Abbreviation | Definition | Theme1 | Theme2 | Theme3 | Theme4 | Theme5 | Comments
Cd |  | Denominator constant that changes with reference type and calculation time step (s m-1). | Data
Cn |  | Numerator constant that changes with reference type and calculation time step (K mm s-3 Mg-1 d-1 or K mm s-3 Mg-1 h-1) | Data
Dm |  | Day of the month (1-31) | Data
ET |  | Evapotranspiration (mm d-1 or mm h-1) | Data | Hydrology
ETC |  | Crop evapotranspiration. | Data | Hydrology
ET0S |  | Reference ET for a short crop with an approximate height of 0.12 m (similar to clipped grass) (mm d-1 or mm h-1). | Data | Hydrology
ETref |  | Reference Evapotranspiration (mm d-1 or mm h-1). | Data | Hydrology
ETrs |  | Reference ET for a tall crop with an approximate height of 0.50 m (similar to full-cover alfalfa) (mm d-1 or mm h-1). | Data | Hydrology
ETSZ |  | Standardized Reference Evapotranspiration Equation. | Data | Hydrology
G |  | Soil heat flux density at the soil surface (MJ m-2 d-1 for daily time steps or MJ m-2 d-1 for hourly time steps). | Data
Gday |  | Daily soil heat flux density (MJ m-2 d-1). | Data
Ghr daytime |  | Hourly soil heat flux density during daytime (MJ m-2 d-1). | Data
Ghr nighttime |  | Hourly soil heat flux density during nighttime (MJ m-2 d-1). | Data
Gmonth |  | Monthly soil heat flux density (MJ m-2 d-1). | Data
Gsc |  | Solar constant (4.92 MJ m-2 d-1) | Data
J |  | Day of the year (1 - 365). | Data
Jmonth |  | Month of the year (1-12). | Data
Kab |  | Coefficient derived from the as and bs coefficients of the Angstrom formula (unitless). | Data
Kg |  | The clearness index for direct beam radiation (unitless). | Data
Kc |  | Crop coefficient. | Data
Kco |  | Crop coefficient for use with ETos. | Data
Kcr |  | Crop coefficient for use with ETrs. | Data
KD |  | The transmissivity index for diffuse radiation (unitless). | Data
Kq |  | Coefficient used to calculate hourly soil heat flux (unitless). | Data
Kt |  | Atmospheric turbidity coefficient (unitless). | Data
Ktime |  | Units conversion, equal to 86,400 s d-1 for ET in mm d-1 and equal to 3600 s h-1 for ET in mm h-1. | Data
K0 |  | Average difference between Tmin and mean daily Tdew (°C). | Data
LAI |  | Leaf area index = area (one-sided) of leaves per unit area of ground surface (m2 m-2). | Data
LAIactive |  | Active (sunlit) leaf area index, m2 (leaf area) m-2 (soil surface). | Data
Lm |  | Longitude of the measurement site (expressed as positive degrees west of Greenwich, England). | Data
Lz |  | Longitude of the center of the local time zone (expressed as positive degrees west of Greenwich, England) | Data
M |  | Number of the month (1-12). | Data
N |  | Maximum duration of sunshine or daylight hours (h). | Data
P |  | Atmospheric pressure at station elevation z (kPa). | Data
P0 |  | Atmospheric pressure at sea level = 101.3 (kPa). | Data
R |  | Specific gas constant = 287 (J kg-1 K-1). | Data
Ra |  | Extraterrestrial radiation (MJ m-2 d-1) or (MJ m-2 h-1) | Data
RH |  | Relative humidity (%). | Data
RHmax |  | Daily maximum relative humidity (%). | Data
RHmean |  | Mean daily relative humidity. | Data
RHmin |  | Daily minimum relative humidity (%). | Data
Rlu |  | Long-wave radiation emitted from the surface. | Data
Rld |  | Long-wave radiation emitted from the atmosphere. | Data
Rn |  | Net radiation at the crop surface (MJ m-2 d-1 or MJ m-2 h-1). | Data
Rnl |  | Net long-wave radiation (MJ m-2 d-1 or MJ m-2 h-1), defined as being positive upwards and negative downwards. | Data
Rns |  | Net short-wave radiation (MJ m-2 d-1 or MJ m-2 h-1), defined as being positive downwards and negative upwards. | Data
Rs |  | Measured or calculated solar radiation (MJ m-2 d-1 or MJ m-2 h-1). | Data
Rso |  | Clear-sky radiation (MJ m-2 d-1 or MJ m-2 h-1). | Data
Sc |  | Seasonal correction for solar time (h). | Data
T |  | Mean daily or hourly air temperature at l.5 to 2.5-m height (°C). | Data
Tdes |  | Dew point temperature (°C). | Data
Tdry |  | Dry bulb temperature (°C). | Data
Thr |  | Mean hourly air temperature (°C). | Data
TK |  | Mean absolute temperature (K). | Data
TKhr |  | Mean absolute temperature during the hour (K). | Data
TKO |  | Reference temperature at elevation z0 (K). | Data
TKmax |  | Maximum absolute temperature during the 24-hour period (K). | Data
TKmin |  | Minimum absolute temperature during the 24-hour period (K). | Data
TKV |  | Mean virtual temperature for period (K). | Data
Thr |  | Mean hourly air temperature (°C). | Data
Tmax |  | Daily maximum air temperature (°C). | Data
Tmean |  | Mean air temperature for the time period of calculation (°C). | Data
Tmin |  | Daily minimum air temperature (°C). | Data
Tmonth |  | Monthly mean air temperature ( C). | Data
Twet |  | Wet bulb temperature (°C). | Data
W |  | Precipitable water in the atmosphere (mm). | Data
Y |  | Number of the year (for example 1996 or 96). | Data
apsy |  | Coefficient depending on the type of ventilation of the wet bulb of a psychrometer (°C-1). | Data
as |  | Coefficient of the Angstrom formula (unitless). | Data
bs |  | Coefficient of the Angstrom formula (unitless). | Data
cp |  | Specific heat of the air, (MJ kg-1 °C-1). | Data
d |  | Zero plane displacement height, (m). | Data
daytime |  | Hourly or shorter period when Rn ≥ 0. | Data
dr |  | Inverse relative distance earth-sun (unitless). | Data
ea |  | Mean actual vapor pressure at l.5 to 2.5-m height (kPa). | Data
eO(T) |  | Saturation vapor pressure function (kPa). | Data
es |  | Saturation vapor pressure at 1.5 to 2.5-m height (kPa). | Data
fcd |  | Cloudiness function (unitless). | Data
fcd ß>0.3 |  | Cloudiness function for the time period prior to when sun angle ß (in the afternoon or evening) falls below 0.3 radians (unitless). | Data
g |  | Gravitational acceleration = 9.807 (m s-2). | Data
h |  | Reference vegetation height (m). | Data
k |  | Von Karman's constant, 0.41, (dimensionless). | Data
kRs |  | Adjustment coefficient for predicting Rs from air temperature (°C-0.5). | Data
n |  | Recorded duration of sunshine during a day (h). | Data
nighttime |  | Hourly or shorter period when Rn < 0. | Data
ra |  | Aerodynamic resistance (s m-1). | Data
rl |  | Bulk stomatal resistance of a well-illuminated leaf (s m-1). | Data
rs |  | Surface resistance (s m-1). | Data
t |  | Standard clock time at the midpoint of the period. | Data
tl |  | Length of the calculation period (h). | Data
u2 |  | Mean daily or hourly wind speed at 2-m height (m s-1). | Data
uz |  | Wind speed at height z (m s-1). | Data
z |  | Weather site elevation above mean sea level (m). | Data
zh |  | Height of air temperature and humidity measurements (m). | Data
z0 |  | Elevation at reference level (i.e., sea level) (m). | Data
zom |  | Roughness length governing momentum transfer (m). | Data
zoh |  | Roughness length for transfer of heat and vapor (m). | Data
zw |  | Height corresponding to wind speed (m). | Data
α |  | “Alpha” = albedo or canopy reflection coefficient (unitless). | Data
αl |  | Constant lapse rate moist air = 0.0065 (K m-1). | Data
ß |  | “Beta” - angle of the sun above the horizon (radians). | Data
γ |  | “Gamma” = psychrometric constant (kPa °C-1). | Data
γpsy |  | Psychrometric constant for the psychrometer (kPa °C-1). | Data
Δ |  | “Delta” = slope of the saturation vapor pressure-temperature curve (kPa °C-1). | Data
Δ |  | “Delta” = solar declination (radians). | Data
ε |  | "Epsilon" = ratio of the molecular weight of water vapor to dry air (unitless) (ε = 0.622). | Data
λ |  | “Lambda” = latent heat of vaporization (MJ/kg). | Data
φ |  | "Phi" = latitude (radians). | Data
ρa |  | "Rho" = air density (Kg m-3). | Data
ρw |  | Water density (Mg m-3) (taken as 1.0 Mg m-3). | Data
σ |  | "Sigma" = Stefan-Boltzmann constant (4.901 10-9 MJ K-4 m-2 d-1). | Data
ω |  | “Omega” solar time angle (radians), solar noon = 0. | Data
ωs |  | Sunset hour angle (radians). | Data
ω1 |  | Solar time angle at beginning of hourly or shorter period (radians). | Data
ω2 |  | Solar time angle at end of hourly or shorter period (radians). | Data

## Vocabulary Metadata
Publishing Agency | Publishing Agency URI | Vocabulary Name | Vocabulary URI | Description | URL | Themes | ThemeDef
American Society of Civil Engineers | ASCE | ASCE Evapotranspiration | asce-et | Description of terms used to evaluate evapotranspiration. | https://ascelibrary.org/doi/pdf/10.1061/9780784408056.bm | Data
[6 empty] | Water use | Terms about water that is withdrawn for a specific purpose
[6 empty] | Hydrology | Terms about the properties, distribution and circulation of water and snow in the natural system
[6 empty] | Legal & Regulatory | Terms about laws and regulations governing water, including quantity, quality, use, rights, and planning
Water Quality
[6 empty] | Environment and Ecology | Terms about conditions and influences affecting the life and development of organisms and relationships between organisms
Infrastructure
[6 empty] | Utilities (Water, Wastewater, Stormwater) | Terms about entities providing drinking water, wastewater removal, and stormwater management services and the regulation thereof