## Vocabulary
Term | Abbreviation | Definition | Theme1 | Theme2 | Theme3 | Theme4 | Theme5 | Comments
AGP |  | See ALGAL GROWTH POTENTIAL. | Data | Water Quality | Environment and Ecology
AWT |  | See ADVANCED WASTEWATER TREATMENT. | Water Quality
Absorption |  | The taking up of one substance into the body of another. An example is the absorption of water by a sponge. Not to be confused with adsorption. | Hydrology
Accuracy |  | A measure of the agreement of a measured value with the known, true value. See PRECISION. | Data | Legal and Regulatory
Acid Mine Drainage |  | Drainage from certain mines, especially coal mines, which contain mineral acidity, primarily due to air oxidation of iron pyrites. | Water Quality
Acidity |  | A measure of carbon dioxide and other acids in solution. A solution with a pH of less than 4.5 contains mineral acidity (due to strong inorganic acids), while a solution having a pU greater than 8.3 contains no acidity. | Data | Water Quality
Activated Carbon |  | A material produced by heating coal or wood in such a manner as to yield a porous structure, creating a very large internal surface area. Activated carbon is available in both powdered and granular forms, and is widely used to adsorb necalcitrant organic compounds from water and wastewater. It provides one means of removing tastes and odors from drinking water. | Water Quality
Activated Sludge |  | The floe produced in raw or settled wastewater due to the growth of zoogleal bacteria and other organisms in the presence of dissolved oxygen. | Water Quality
Activated Sludge Process |  | A method of wastewater treatment in which the waste is aerated to develop a biological floe which is then removed by settling. | Water Quality
Activity |  | The effective concentration of a chemical based on thermodynamic considerations. Activity and concentration have the sane units and have the same value in very dilute solutions. | Water Quality
Activity Coefficient |  | A factor which relates activity to the concentration of a chemical species in solution; generally designated by y(A ° YC). The activity coefficient is dependent upon the ionic strength of the solution; in very dilute solutions it has a value of one. | Data | Water Quality
Acute |  | Showing immediate effects, as in acute toxicity. | Water Quality
Adsorbate |  | Any material adsorbed onto the surface of another. | Water Quality
Adsorbent |  | Any material which adsorbs another on its surface. | Water Quality
Adsorption |  | The adherence of a gas, liquid, or dissolved material on the surface of a solid. An example is the adsorption of organic materials by activated carbon. Not to be confused with absorption. | Water Quality
Advanced Wastewater Treatment | AWT | Any process which reduces the level of impurities in a wastewater below that attainable through conventional secondary treatment. | Water Quality
Aeration |  | Any process by which intimate contact between air and liquid is assured, generally by spraying liquid in the air, bubbling air through water, or mechanical agitation of the liquid to promote surface absorption of air. | Water Quality
Aerobe |  | An organism which requires oxygen for its life processes. | Water Quality | Environment and Ecology
Aerobic |  | Denotes the presence of oxygen. | Water Quality
Algae |  | Simple aquatic plants, containing chlorophyll and lacking roots, stems and leaves. | Water Quality
Algal Bloom |  | A proliferation of living algae on the surface of lakes, streams or ponds. It is associated with eutrophication and results in a deterioration in water quality. | Water Quality | Environment and Ecology
Algal Growth Potential | AGP | The maximum algal dry weight biomass produced in a natural water sample under laboratory conditions. Expressed as mg, dry weight per liter of sample. | Data | Water Quality | Environment and Ecology
Alkalinity |  | The capacity of a water to neutralize acids, a property imparted principally by carbonates, bicarbonates, hydroxides and occasionally borates, silicates and phosphates. It is expressed in units of mg/l of CaCO3. A solution having a pH below 4.5 contains no alkalinity. | Water Quality
Alpha Radiation |  | Helium nuclei emitted by many radioactive substances. | Water Quality
Alum |  | Common name for commercial-grade aluminum sulfate. Its chemical formula is Al2 (SO4) • 14.3 H2O. | Water Quality
Ammonia Stripping |  | A process for the removal of ammonia from wastewater. The waste is first made alkaline to favor the NH, form, and then aerated so that exchange between the waste and the atmosphere is encouraged. Stripping towers are often used, with the waste trickling downward as air is forced upward through the tower. | Water Quality
Ammonification |  | The transformation of organic nitrogen to ammonia, generally via bacterial activity. | Water Quality
Anaerobe |  | An organism that does not require oxygen to maintain its life processes. | Water Quality | Environment and Ecology
Anaerobic |  | Denotes the absence of oxygen. | Water Quality
Anaerobic Digestion |  | The degradation of organic matter by microorganisms in the absence of oxygen, particularly as related to the treatment of sewage sludge. | Water Quality | Environment and Ecology
Anion |  | A negatively charged ion. | Water Quality
Anionic Polyelectrolyte |  | A polyelectrolyte carrying a negative charge in the polymer chain. | Water Quality
Anode |  | An electrode at which oxidation occurs; a positive electrode. | Water Quality
Anoxic |  | Denotes the absence of oxygen. | Water Quality
Antagonism |  | An action whereby the effect of two active components is less than the sum of the two. | Water Quality
Atomic Absorption |  | An analytical technique which involves the absorption of light by elements in the atomic state. Characteristic wavelengths are associated with each element. In conventional atomic absorption an atomic vapor is produced by an acetylene-air or acetylene-nitrous oxide flame, while in the flameless technique a carbon rod or graphite tube furnace is used. | Water Quality
Aufwuchs |  | See PERIPHYTON. | Water Quality | Environment and Ecology
Autotropu |  | An organism that utilizes light energy or the oxidation of inorganic chemicals as its sole energy source. In the first instance the organism is called a photoautotroph, while in the latter case it is called a chemoautotroph. | Water Quality | Environment and Ecology
BAT |  | See BEST AVAILABLE TECHNOLOGY. | Data
BOD |  | See BIOCHEMICAL OXYGEN DEMAND. | Water Quality | Environment and Ecology
Bod Loading |  | The BOD content, commonly expressed in pounds/day, of wastewater passing into a waste treatment system or a body of water. | Data | Water Quality
BPT |  | See BEST PRACTICABLE TECHNOLOGY. | Legal and Regulatory | Water Quality
Backwash |  | The reversal of flow through a rapid sand filter to wash clogging material out of the filtering medium and reduce conditions causing loss of head. | Water use
Bacteria |  | Microscopic unicellular organisms which decompose organic matter in nature and are used to stabilize organic wastes in treatment plants. Disease-causing forms are termed "pathogenic." (Singular form. Bacterium) | Water Quality | Environment and Ecology
Bactericidal |  | Able to kill bacteria. | Water Quality | Environment and Ecology
Benthic Organisms |  | Those organisms living at or near the bottom of a body of water. | Water Quality | Environment and Ecology
Best Available Technology | BAT | A national goal under the Water Pollution Control Act of 1972 (PL 92-500) which provides that industry shall use the best treatment technically and economically achievable for a category or class of point sources. BAT for industry is required by July I, 1983, under the Act. | Data
Best Practicable Technology | BPT | A national goal under the Water Pollution Control Act of 1972 (PL 92-500) which provides that industry shall use the best treatment practices practical, with due consideration to cost, age of the plant and equipment and other factors. | Legal and Regulatory | Water Quality
Beta Radiation |  | High energy electrons which are emitted by many radioactive substances. | Water Quality
Bioassay |  | A method for quantitatively determining the concentration of a substance by its effects on the growth of a suitable animal, plant or microorganism under controlled conditions. | Water Quality | Environment and Ecology
Biochemical Oxygen Demand | BOD | The amount of oxygen required by aerobic bacteria in decomposing the organic matter in a sample under standard conditions. Reported as mg/1, indicating the mg of oxygen required per liter of sample. An incubation period of five days is often used, resulting in a BOD,. A longer incubation period is used to measure the "ultimate" BOD. | Water Quality | Environment and Ecology
Biodegradable |  | A substance that can be broken down by microorganisms. | Water Quality | Environment and Ecology
Biodisc |  | See ROTATING BIOLOGICAL CONTRACTOR. | Water Quality | Infrastructure
Biotower |  | A means of wastewater treatment in which the waste is allowed to fall through a tower packed with synthetic media, on which there is biological growth. Similar to a trickling filter in concept. | Water Quality | Infrastructure
Blowdown |  | The fraction of circulating water which is wasted due to increased dissolved solids concentrations caused by evaporation. | Water use | Water Quality
Blue-Green Algae |  | A group of phytoplankton which often cause nuisance conditions in water, so called because they contain a blue pigment in addition to chlorophyll. | Water Quality | Environment and Ecology
Breakpoint Chlorination |  | The addition of chlorine to water or wastewater until the chlorine demand has been satisfied and further additions result in a residual that is directly proportional to the amount added beyond the breakpoint. | Water Quality
Buffer |  | A solution which is resistant to pH changes. | Water Quality
CCE |  | See CARBON CHLOROFORM EXTRACT. | Data | Water Quality
CEC |  | See CATION EXCHANGE CAPACITY. | Data | Water Quality
COD |  | See CHEMICAL OXYGEN DEMAND. | Data | Water Quality | Environment and Ecology
Carbon-Chloroform Extract | CCE | A measurement of the organic content of a water. It consists of adsorbing the organic matter onto activated carbon, then extracting it with chloroform. | Data | Water Quality
Carcinogenic |  | Cancer causing. | Water Quality | Environment and Ecology
Catalyst |  | A substance that alters the speed of a reaction, but does not change the form or amount of product. | Water Quality
Cathode |  | An electrode at which reduction occurs; a negative electrode. | Water Quality
Cation |  | A positively charged ion. | Water Quality
Cation Exchange Capacity | CEC | The total of exchangeable cations that a soil can adsorb; expressed in milliequivalents per 100 g of soil. | Water Quality
Cationic Polyelectrolyte |  | A polyelectrolyte carrying a positive charge on the polymer chain. | Water Quality
Centrifugation |  | In water and wastewater treatment, a method used to remove liquid from sludges through use of centrifugal forces. | Water Quality
Chelation |  | The formation of an inorganic complex in which the same molecule is attached to a central atom at two different points. | Water Quality
Chemical Feeder |  | Mechanical device for measuring quantities of chemical and applying them to a water at a preset rate. | Water Quality | Infrastructure
Chemical Oxygen Demand | COD | The quantity of oxygen required to oxidize the organic matter in a sample, under specific conditions of oxidizing agent, temperature and time. A dichromate-sulfuric acid mixture is commonly used as the oxidizing media. Results are reported in rag/I, i.e., the mg of oxygen consumed by each liter of sample. | Data | Water Quality | Environment and Ecology
Chemoautotroph |  | An organism that utilizes oxidation of inorganic chemicals for its energy and carbon dioxide for cell growth. Also called a chemosynthetic autroph. | Water Quality | Environment and Ecology
Chemocline |  | The transition zone between layers in a meromictic lake. | Hydrology | Water Quality
Chlorination |  | The application of chlorine or one of its compounds to water or wastewater, often for disinfection purposes. | Water Quality
Chlorine Residual |  | The concentration of chlorine remaining in water or wastewater at the end of a specified contact period which will react chemically and biologically. May be present as either combined or free chlorine, or both. | Water Quality
Chlorophyll |  | The green pigments of plants. Chlorophyll 'a' and 'b' are the two most common forms. | Water Quality
Chronic |  | Showing effects only over a long period of time, as in chronic toxicity. | Water Quality
Clarification |  | A process or combination of processes where the primary purpose is to reduce the concentration of suspended matter in a liquid. | Water Quality
Clean Water Act Of 1977 |  | Amendments to the Water Pollution Control Act, passed December 28, 1977. Looked upon as a mid-course correction. | Legal and Regulatory
Clear Well |  | A reservoir containing water which has been previously treated before entering the distribution lines. | Infrastructure
Coagulant |  | A chemical compound, such as alum, used to produce coagulation. | Water Quality
Coagulant Aid |  | A substance which is used to improve settling and strengthen floes in the coagulation process. They are generally used in much smaller doses than the coagulant itself. | Water Quality
Coagulation |  | The clumping of particles which results in the settling of impurities. It may be induced by coagulants such as lime or alum. | Water Quality
Coliform |  | Gram negative, non-spore forming, rod-shaped bacteria that ferment lactose and produce gas. They are used as indicators of possible fecal contamination. Generally reported as colonies per 100 ml of sample. | Water Quality | Environment and Ecology
Color Comparator |  | An instrument that compares an unknown color with that of a standard color sample for matching purposes. It is used to quantitatively analyze a solution for a particular substance of interest. Often found in testing kits; generally requires a visual comparison. | Data
Color Unit |  | A standard unit used for color comparison, and equivalent of the color produced by a concentration of one mg/1 of platinum in the form of chloroplatinate ion. The standard solution has a yellowish-brown color. | Data
Colorimeter |  | An instrument for measuring the concentration of a known constituent in solution by comparison with colors of a few standard solutions' concentrations of that constituent. | Data
Combined Available Chlorine |  | Concentration of chlorine which is combined with ammonia as chloramne or as other chloro-derivatives yet is still available to oxidize organic matter. | Water Quality
Combined Sewers |  | Those which carry both sanitary wastes and stormwater runoff. | Infrastructure
Composite Sample |  | A sample prepared by mixing several grab samples according to some predetermined plan. Flow composited or time-composited samples are commonly used. | Water Quality
Concentration |  | The amount of solute present in proportion to the total solution. | Water Quality
Conductance |  | The conductivity of a solution as measured by a standard one-cm cell. Properly called "specific conductance" and reported in units of micromhos (microsiemens). | Water Quality
Conductivity |  | A measure of the conducting power of a solution, equal to the reciprocal of the resistance. Expressed in millisiemens per meter (ms/m) or micromhos per centimeter (umho/era) at 25°C. | Data | Water Quality
Contact Stabilization |  | A modification of the activated sludge process wherein a contact basin provides for the rapid adsorption of the waste. A separate tank is provided for stabilization of the solids before they are reintroduced into the raw wastewater flow. | Water Quality
Conventional Activated Sludge |  | A process in which influent and recycled sludge enter at the head of the aeration tank. | Water Quality | Infrastructure
Corrosion |  | A gradual deterioration or destruction of a substance or material by chemical action, frequently induced by electrochemical processes. | Water Quality
Cross Connection |  | A physical connection through which a supply of potable water could become contaminated. | Water Quality
Curie |  | A unit of radioactivity defined as being equivalent to 3.7 x 10^10 disintegrations per second. | Water Quality
DO |  | See DISSOLVED OXYGEN. | Water Quality | Environment and Ecology
Dechlorination |  | The partial or complete reduction of residual chlorine in a liquid by any chemical or physical process. Commonly used dechlorinating agents include activated carbon and sulfur dioxide. | Water Quality
Defluoridation |  | A process by which the level of fluoride in a water is reduced to prevent mottling of teeth or fluorosis in consumers. Either activated alumina or bone char is used in the process. | Water Quality
Deionized Water |  | See DEMINERALIZED WATER. | Water Quality
Demineralized Water |  | Water which has been passed through a mixed-bed ion exchanger to remove soluble ionic impurities. Nonelectrolytes and colloids are not removed from water so treated. | Water Quality
Denitrification |  | The chemical or biochemical reduction of nitrate or nitrite to gaseous nitrogen, either as molecular nitrogen or as an oxide of nitrogen. | Water Quality
Desalination |  | The removal of dissolved salts from water. | Water Quality
Desorption |  | The removal of a substance adsorbed to the surface of an adsorbent. | Water Quality
Destratification |  | Mixing to eliminate water layers, particularly in lakes. | Water Quality
Detention Time |  | The time water is held in a settling basin, calculated by dividing the basin volume by the average flow. | Water Quality
Detergent |  | A synthetic cleaning agent consisting of a long chain organic molecule having one end hydrophilic and the other end hydrophobic. Early "ABS" type detergents were not biodegradable, while the improved "LAS" detergents are. | Water Quality
Dewatering |  | The extraction of a portion of the water present in a sludge or slurry, producing a dewatered product which is easier to handle. | Water Quality
Diatomaceous Earth |  | A yellow, white or light-gray material composed of the siliceous shells of diatoms and used in water filtration. | Water Quality
Digestion |  | In wastewater treatment, the biological decomposition of organic matter in sludge. | Water Quality
Dimictic Lake |  | One which experiences two periods of full mixing annually. | Water Quality
Disinfectant |  | An agent that kills microorganisms. | Water Quality | Environment and Ecology
Disinfection |  | The process of killing a large portion of microorganisms in or on a substance, but not bacterial spores. | Water Quality | Environment and Ecology
Dissociation Constant |  | An equilibrium constant as applied to a compound which dissociates in solution. | Water Quality
Dissolved Oxygen | DO | The oxygen dissolved in water or sewage. Adequate concentrations of dissolved oxygen are necessary for the life of fish and other aquatic organisms and the prevention of offensive odors. | Water Quality | Environment and Ecology
Dissolved Solids |  | The total quantity of substances in a sample which are not removed by filtration through a 0.45 um membrane filter. This is equivalent to filtrable residue. | Water Quality | Environment and Ecology
Distilled Water |  | Water which is obtained by condensation of the vapor, thus removing many of the impurities. | Water Quality
Diurnal Fluctuation |  | Rhythmic changes which are apparent during a daily cycle. | Water Quality
Diversity Index |  | A numerical expression of the evenness of distribution of aquatic organisms. Several different formulae are in current use for its calculation. | Data | Water Quality | Environment and Ecology
Dual Media Filtration |  | A system using two layers of dissimilar media, such as anthracite and sand. | Water Quality | Infrastructure
Dystrophic Lake |  | A lake characterized by a lack of nutrients, and often having a low pH and a high humus content. This stage follows the eutrophic phase in the life cycle of a lake. | Water Quality | Environment and Ecology
E. Coli |  | See ESCHERICHIA COLI. | Water Quality | Environment and Ecology
EDI |  | See EQUAL DISCHARGE INCREMENT. | Data | Water Quality
ESP |  | See EXCHANGEABLE SODIUM PERCENTAGE. | Water Quality
ETR |  | See EQUAL TRANSIT RATE. | Data | Water Quality
Ecology |  | The branch of science dealing with the relationship between organisms and their environment. | Water Quality
Effective Size |  | The size particle which is exceeded in fineness by ten percent of a sample. | Water Quality
Effluent |  | The discharged liquid waste of sewage treatment or industrial processing. | Water Use
Electrodialysis |  | The removal of ions from water by transfer across a membrane using electrical current. | Water Quality
Electrolyte |  | A substance which ionizes in water; or a solution containing ions. | Water Quality
Endamoeba Histolytica |  | A waterborne disease organism causing amoebic dysentery. | Water Quality | Environment and Ecology
Endogenous Respiration |  | A process during which microorganisms consume their own cell material for energy. | Water Quality | Environment and Ecology
Enzyme |  | An organic catalyst. | Water Quality | Environment and Ecology
Epiliminion |  | The warm upper level of a stratified lake which remains in circulation during the stratification period. | Hydrology | Water Quality
Equal Discharge Increment | EDI | A method used in measuring suspended sediment in a stream wherein samples are obtained at the centroids of equal discharge increments. This method requires knowledge of the flow distribution in the stream cross section, but can save time over the ETR method because fewer verticals are required. | Data | Water Quality
Equal Transit Rate | ETR | A method used in measuring suspended sediment in a stream wherein the sample volume taken is proportional to the streamflow at each of several equally spaced verticals. This technique results in a gross sample proportional to the total streamflow. | Data | Water Quality
Equilibrium |  | As used in the chemical sense, a state in which there are no changes in the relative concentrations of the chemical species present in a system. The specific relationship is- given by the equilibrium constant for the reaction of interest. | Water Quality
Equilibrium Constant |  | A value which describes the relationship between chemical species in a system at equilibrium. The value of the constant is dependent upon temperature. | Water Quality
Equivalent Weight |  | The weight of a substance which in a particular reaction corresponds to one gram-atom of hydrogen, or of hydroxyl, or any univalent ion. | Water Quality
Equivalents |  | The number of equivalent weights of a substance contained in a given mass. | Water Quality
Escherichia Coli | E. Coli | A bacterial species which inhabits the intestinal tract of man and other warm-blooded animals. | Water Quality | Environment and Ecology
Euphotic Zone |  | An area, particularly in regard to lakes, where there is sufficient light for photosynthesis to take place. | Hydrology
Eutrophic |  | Pertaining to a lake characterized by large nutrient concentrations and high productivity. Such lakes are often shallow, with algal blooms and periods of oxygen deficiency. | Hydrology | Environment and Ecology
Eutrophication |  | The natural aging process of lakes, often accelerated by the activity of man, resulting in "cultural" eutrophication. | Hydrology
Exchangeable Sodium Percentage | ESP | The extent to which the adsorption complex of a soil is occupied by sodium; expressed as a percent of the cation exchange capacity. | Water Quality
Extended Aeration |  | A modification of the activated sludge process which maintains a longer period of aeration, thus providing for sludge digestion within the aeration tank. | Water Quality
F/M Ratio |  | See FOOD TO MICROORGANISM RATIO. | Data | Water Quality
Faculative |  | Having the ability to grow in the presence or absence of oxygen. | Water Quality
Fecal Coliform |  | Bacteria that are present in the intestine and feces of warm-blooded animals; their presence in water indicates fecal contamination. Generally reported as colonies per 100 ml of sample. | Environment and Ecology
Fecal Streptococci |  | Gram-positive, cocci bacteria found in the intestine of warm-blooded animals; their presence in water indicates fecal contamination. Generally reported as colonies per 100 ml of sample. The ratio of fecal streptococci to fecal coliform can sometimes indicate whether the contamination is of human origin. | Water Quality | Environment and Ecology
Filamentous Growth |  | Thread like filaments formed by the growth of fungi in an activated sludge unit. Such growths often are responsible for problems of bulking sludge. | Water Quality | Environment and Ecology
Filtrable Residue |  | The total quantity of substances in a sample which are not removed by filtration through a 0.45 um membrane filter. This is equivalent to total dissolved solids, and is reported as mg/l. | Water Quality
Filtrate |  | Liquid which passes through a filter. | Water Quality
Filtration |  | The process of passing a liquid through a filtering medium for the removal of suspended matter. | Water Quality
Floc |  | Small gelatinous masses formed in a liquid by the reaction of an added coagulant or through biochemical processes. | Water Quality
Flocculation |  | The agglomeration of colloidal and finely divided suspended matter after coagulation facilitated by gentle mixing. | Water Quality
Fluoridation |  | The addition of fluoride to a water for the purpose of reducing dental caries in the consuming population. Common compounds used in the process include sodium silicofluoride, sodium fluoride, and fluosilicic acid. | Water Quality
Food To Microorganism Ratio | F/M Ratio | The ratio of BOD loading (lbs/day) to the mass of mixed liquor suspended solids in the aeration tank of an activated sludge system. | Data | Water Quality
Formal |  | Equivalent to molar, but technically more correct for electrovalent (ionic) compounds. | Water Quality
Free Available Chlorine |  | The amount of chlorine available as the dissolved gas, hypochlorous acid, or hypochlorite ion. | Water Quality
GC-MS |  | An analytical technique involving the use of both gas chromotography and mass spectometry, the former to separate a complex mixture into its components and the latter to deduce the atomic weights of those components. It is particularly useful in identifying organic compounds. | Data | Water Quality
Gamma Radiation |  | High energy photons which are emitted by many radioactive substances. | Water Quality
Gas Chromotography | GC | A method of separating chemical components of a mixture which involves the passage of a gaseous sample through a column having a fixed adsorbent phase. It is in widespread use in quantitatively analyzing volatile compounds. | Data | Water Quality
Grab Sample |  | One which is taken at only one point in time and space. | Water Quality
Grain |  | A unit of weight equivalent to 1/7000 pound. Hardness is sometimes expressed in units of grains per gallon. | Water Quality
Grit |  | Dense inorganic matter, such as sand and gravel, present in water or sewage. | Water Quality
Grit Chamber |  | A small detention basin designed to permit the settling of inorganic materials while passing the organic fraction. | Water Quality
Haloform |  | Any compound having the general formula, CHX3, where X represents a halogen. Chloroform, CHCl3, is an example. | Water Quality
Halogen |  | Any of the elements fluorine, chlorine, bromine, iodine or astatine, which compose a family in the periodic table. | Water Quality
Halogenated Organics |  | A general terra for organic compounds containing one or more halogen atoms. | Water Quality
Hardness |  | The physical-chemical characteristic of water that is commonly recognized by the increased quantity of soap required to produce lather, due principally to the presence of calcium and magnesium. Hard water also produces scale in water heaters and boilers. It is commonly reported as mg/l of equivalent CaCO3. | Water Quality
Heavy Metals |  | Metallic elements with high molecular weights, generally toxic in low concentrations to plant and animal life. Examples include mercury, chromium, cadmium, arsenic and lead. | Water Quality
Heterotroph |  | Any organism which derives its energy and cell-building materials frm organic substances. | Water Quality | Environment and Ecology
Hydration |  | The chemical process of combination or union of water with other substances. | Water Quality
Hydrolysis |  | The chemical decomposition or splitting of a compound upon reaction with water. | Water Quality
Hypolimnion |  | The cold, lower level of a stratified lake. It often becomes anaerobic, producing a reducing environment. | Water Quality
Imhoff Tank |  | An anaerobic sewage treatment tank in which solids-are withdrawn from the bottom of the tank. | Water Quality
Influent |  | The input stream of a fluid, such as water into a reservoir, waste into a sewage treatment plant. | Water Quality
Inorganic Matter |  | Chemical substances of mineral origin, or more correctly, not of basically carbon structure. | Water Quality
Ion |  | An atom or molecule which by loss or gain of one or more electrons has acquired a net electric charge. | Water Quality
Ion Exchange |  | A chemical process involving the reversible interchange of ions between a liquid and a solid exchange resin. Water may be softened in this manner by exchanging calcium and magnesium ions in the water for sodium ions. | Water Quality
Ion-Selective Electrode |  | See SELECTIVE ION PROBE. | Water Quality
Ionic Strength |  | The weighted concentration of ions in solutions, computed by the formula, 1/2 E Z²iCi, where Z " the charge on a particular ionic species, and C = the concentration of a particular ionic species. | Water Quality
Isothermy |  | In limnology, a state in which a lake is at the same temperature throughout and is well-mixed. Periods of isothermy occur in Spring and Autumn in dimictic lakes. | Water Quality
JTU |  | See JACKSON TURBIDITY UNITS. | Water Quality
Jackson Turbidity Unit | JTU | A unit of turbidity. The method consists of placing a tube over a lighted candle and adding the sample water slowly, noting when the flame disappears from view through the water column. The greater the turbidity the higher the JTU value. More than 5 JTU is noticeable to the average water consumer. This unit is not identical to the NTU. | Data | Water Quality
Kjeldahl Nitrogen |  | See TOTAL KJELDAHL NITROGEN. | Water Quality
Lethal Concentration - 50 | LC50 | The concentration of a toxic substance which is fatal to 50 percent of the organisms tested under specific test conditions and time period. | Water Quality
Lethal Dose - 50 | LD50 | The dose of a toxicant that is fatal to 50 percent of the organisms tested in a specified time. The dose is the actual quantity administered to the organism. | Water Quality
Lagoon |  | In wastewater treatment, a shallow pond where the action of bacteria and algae stabilize a waste. | Water Use | Infrastructure | Environment and Ecology
Leachate |  | Liquid which has percolated through the ground, such as water seeping through a sanitary landfill. | Water Quality
Lentic |  | Concerning a standing aquatic environment. | Environment and Ecology
Lime |  | Calcium oxide (CaO) used in many water and wastewater treatment operations such as softening, coagulation and phosphorus removal. Also termed "quicklime." Also, see SLAKED LIME. | Water Quality
Limnology |  | The Study of lakes. | Hydrology | Water Quality
Littoral |  | Referring to the shallow waters of lakes or the sea. | Hydrology | Water Quality
Load |  | A weight/time measure used to express the amount of some constituent in water, e.g., tons/day of sediment carried in a stream. | Hydrology | Water Quality
Lotic |  | Concerning a moving aquatic environment. | Hydrology | Environment and Ecology
MBAS |  | See METHYLENE BLUE ACTIVE SUBSTANCES. | Water Quality
MCL |  | See MAXIMUM CONTAMINANT LEVEL. | Data | Water Quality
MPN |  | See MOST PROBABLE NUMBER. | Data | Water Quality
Macronutrient |  | A chemical element necessary in relatively large amounts (usually more than one ppm in the plant) for the growth of plants. | Water Quality | Environment and Ecology
Mass Spectometry |  | An analytical technique wherein ions are separated according to their ratio of charge to mass. From the mass spectrum produced the atomic weight of the particle can be deduced. | Data
Maximum Contaminant Level | MCL | The designation given by EPA to water quality standards promulgated under the Safe Drinking Water Act. | Data | Legal and Regulatory
Median Tolerance Limit |  | The concentration of a test substance at which just 50 percent of the test animals are able to survive for a specified period of exposure. | Data | Water Quality
Membrane Filter |  | Filter made of plastic and having a known pore diameter. Such filters are used in the bacteriological examination of water and the separation of suspended matter before laboratory analyses. | Infrastructure
Meromictic Lake |  | One which is permanently stratified, having upper and lower regions which do not mix. | Water Quality
Mesotfiophic |  | Pertaining to a lake intermediate between oligotrophic and eutrophic stages of its life cycle. | Water Quality
Metahmnion |  | See THERMOCLINE. | Water Quality
Methylene Blue Active Substances | MBAS | Any material which forms a blue colored salt with nethylene blue, but generally interpreted as an indication of the presence of detergents. | Water Quality
Micron |  | A unit of length equivalent to a micro-meter (um). The latter is the preferred term. | Data
Micronutrient |  | A chemical element required only in snail amounts (usually less than one ppm in the plant) for the growth of plants. | Water Quality | Environment and Ecology
Millipore Filter |  | Registered trade name for a series of membrane filters commonly used to remove bacteria. A typical filter has a pre-size of 0.45 um. | Infrastructure
Mineralization |  | The general process by which elements present in organic compounds are eventually converted into inorganic forms, ultimately to become available for a new cycle of plant growth. | Hydrology | Water Quality
Mixed Liquor |  | In wastewater treatment, the liquid in the aeration tank of an activated sludge system. | Water Quality | Infrastructure
Mixed Liquor Suspended Solids | MLSS | The quantity of suspended solids in the aeration tank of an activated sludge. Reported in units of mg/l. | Data | Water Quality
Mixed Media Filtration |  | A system using two or more dissimilar granular materials (such as anthracite, sand and garnet) blended by size and density. Such a filter is graded from coarse to fine in the direction of flow. | Infrastructure
Mixolimnion |  | The uppermost region in a meromictic lake. | Water Quality
Molar |  | A solution containing the indicated number of moles of solute per liter of solution. | Data | Water Quality
Mole |  | In chemistry, the mass of a compound in grams numerically equal to its molecular weight. Also, the mass of a compound containing Avogadro's number of molecules. | Data | Water Quality
Monimolimnion |  | The lower region in a meromictic lake. | Water Quality
Most Probable Number | MPN | A statistically determined number which represents the number of bacteria most likely present in a sample, based on test data. Widely used in the evaluation of waters from a bacterial standpoint. | Data | Water Quality
Mui Balls |  | Accretions of siliceous incrustations on the exterior of sand grains in a rapid sand filter. Such deposits interfere with effective filtration. | Water Quality
Mutagemic |  | Causing mutation, or the abrupt change in the genotype of an organism. | Water Quality | Environment and Ecology
NPDES |  | See NATIONAL POLLUTANT DISCHARGE ELIMINATION SYSTEM. | Legal and Regulatory
NTU |  | See NEPHELOMETRIC TURBIDITY UNITS. | Data
NVSS |  | See NON-VOLATILE SUSPENDED SOLIDS. | Data
National Pollutant Discharge Elimination System | NPDES | A national permit system created by the Water Pollution Control Act Amendments of 1972 (PL 92-500) to control the discharge of pollutants into the waters of the United States. | Legal and Regulatory
Nephelometer |  | A device which measures the intensity of light scattered at right angles to its path through a sample. It is used to measure turbidity, and the results are expressed as NTU. | Data
Nephelometric Turbidity Unit | NTU | A unit of measure for turbidity resulting from the use of a nephelometer. This unit is not identical to the JTU. | Data
Neutralization |  | The equalization of hydrogen and hydroxyl ion concentrations such that the resulting solution is neither acidic nor basic. | Water Quality
Nitrification |  | The conversion of nitrogenous matter into nitrates by bacteria. | Water Quality | Environment and Ecology
Nitrogen Fixation |  | The conversion of elemental nitrogen to organic nitrogen by microorganisms or plants. | Water Quality | Environment and Ecology
Non-Filtrable Residue |  | The total quantity of substances in a sample which can be removed by filtration through a 0.45 um membrane filter. Reported in mg/l, and sometimes referred to as "suspended solids." | Data | Water Quality
Non-Volatile Solids | NVS | The quantity of solids in water, wastewater or other liquids, not lost by ignition of the dry solids at 600°C. Reported in mg/l. | Data
Non-Volatile Suspended Solids | NVSS | The quantity of solids in a sample which is removed by filtration but not lost by ignition at 600°C. Reported in mg/l. | Data
Normal |  | A solution containing the indicated number of equivalents of solute per liter of solution. | Data
Nutrients |  | Elements or compounds essential as raw materials for organism growth and development, e.g., carbon, oxygen, nitrogen, and phosphorus. | Water Quality | Environment and Ecology
Oligotrophic |  | Pertaining to a lake low in dissolved nutrients. Such lakes are often deep, with sandy bottoms and very limited plant growth. This represents the early stages in the life cycle of a lake. | Water Quality
Organic Matter |  | Chemical substances of animal or vegetable origin. All are based upon carbon. | Water Quality | Environment and Ecology
Organoleptic |  | Related to bodily sensations, such as taste and smell. | Water Quality | Environment and Ecology
Orthophosphate |  | Simple, inorganic phosphate forms (H^PO4-, HPO4-2, PO4-3). | Water Quality
Osmosis |  | The process whereby a solvent passes through a semipermeable (or differentially permeable) membrane from a solution of lower concentration to one of higher concentration. The tendency for this to occur is measured as osmotic pressure. | Water Quality
Overflow Rate |  | The flow into a basin divided by its total surface area, often expressed in units of gallons per day per square foot. It is used as a design parameter for settling basins. | Water Use | Water Quality
Oxidation |  | A chemical reaction that involves combination with oxygen or the loss of electrons. It is always occupied by reduction. | Water Quality
Oxidation Pond |  | A man-made body of water in which organic wastes are stabilized by the action of bacteria. | Infrastructure
PCB |  | See POLYCHLORINATED BIPUENYLS. | Water Quality
PH |  | The negative logarithm of the hydrogen ion activity (concentra- tion) expressed in moles per liter. A pH of less than 7 indicates an acid solution, and if greater than 7 an alkaline solution. The pH scale ranges from 0-14 for practical purposes, but natural waters are generally in the range of 6-8. | Data | Water Quality
POTW |  | Publicly owned treatment works, i.e., a public sewage treatment plant. | Utilities
PPM |  | See PARTS PER MILLION. | Data
PPT |  | See PARTS PER THOUSAND. | Data
Parts Per Million | PPM | An expression of concentration which indicates one unit is contained in a total of a million units, generally by mass. Numerically equivalent to mg/1 for dilute solutions. | Data
Parts Per Thousand | PPT | An expression of concentration which indicates one unit is contained in a total of a thousand units. It is normally used to specify the salinity of water. | Data
Pathogen |  | A disease-producing agent, usually applied to a living organism. | Water Quality | Environment and Ecology
Percent Sodium |  | The percent of cationic equivalents in a water which is attributable to sodium. | Water Quality
Periphyton |  | An assemblage of microorganisms attached to and growing upon solid surfaces, such as the bottom of a stream. | Environment and Ecology
Phenols |  | A group of organic compounds that in very low concentrations produce a taste and odor problem in water and which in higher concentrations are toxic to aquatic life. | Water Quality | Environment and Ecology
Photoautotroph |  | An organism which utilizes carbon dioxide for cell growth and obtains its energy from the sun. | Environment and Ecology
Photosynthesis |  | The biochemical process in green plants whereby carbon dioxide and water are converted to organic material. | Environment and Ecology
Phycology |  | The study of algae. | Water Quality | Environment and Ecology
Phytoplankton |  | The plant portion of the plankton which are the primary food producers in aquatic environments and are commonly known as algae. | Environment and Ecology
Plankton |  | A community of suspended, floating or weakly swimming organisms that live in open waters of lakes and rivers. | Environment and Ecology
Pollution |  | Any introduction into water of microorganisms, chemicals, wastes, or wastewater in a concentration that makes the water unfit for its intended use. | Water Quality
Polychlorinated Biphenyls |  | A general term for a group of chemical compounds which are chemically inert and not biodegradable. As a result of this they accumulate in the environment. | Water Quality
Polyelectrolyte |  | A high molecular weight substance which results in charged ions upon dissolving in water. They are widely used as coagulant aids in water treatment. | Water Quality
Polymer |  | A substance which consists of grant molecules formed by the linkage of simple molecules (monomers). The linkage process is a chemical reaction called polymerization. | Water Quality
Polypuosphates |  | Molecularly dehydrated phosphates which hydrolyze to the ortho forms in aqueous solutions. An example is sodium hexametaphosphate, Na-(PO). | Water Quality
Potable |  | Suitable for drinking. | Water Use | Legal and Regulatory
Precipitate |  | A solid which forms as a result of a chemical reaction. | Water Quality
Precision |  | The reproducibility of results using a particular analytical procedure; the consistency of results given by a procedure. See ACCURACY. | Data | Legal and Regulatory
Pressure Filtration |  | A process by which liquid is removed from a sludge by using external pressure to force it through a filter. | Water Quality
Primary Drinking Water Regulation |  | One established under the Safe Drinking Water Act to protect the public health. An example is bacterial concentrations. | Legal and Regulatory
Primary Wastewater Treatment |  | A general term for the removal of settleable organic material from sewage. | Water Quality
Protozoa |  | Small, one-celled animals including amoebae, ciliates, and flagellants. (Singular form. Protozoan) | Environment and Ecology
Public Law 92-500 | Pl 92-500 | Sec WATER POLLUTION CONTROL ACT OF 1972. | Legal and Regulatory
Public Law 93-523 |  | See SAFE DRINKING WATER ACT. | Legal and Regulatory
Quicklime |  | See LIME. | Water Quality
RBC |  | See ROTATING BIOLOGICAL CONTRACTOR. | Water Use | Infrastructure
ROE |  | See RESIDUE ON EVAPORATION. | Water Use
RSC |  | See RESIDUAL SODIUM CARBONATE. | Data
RAD |  | The standard unit of absorbed radiation dose, equal to the absorption of 100 ergs of energy per gram of material. | Data
Rapid Sand Filter |  | Generally a concrete basin filled with graded gravel and coarse sand. Filtration rates are about 40 times higher than in a slow sand filter, and cleaning is via a backwash operation. | Infrastructure
Raw Sludge |  | The material settled out during the primary clarification of sewage. | Water Quality
Raw Water |  | Untreated water, usually that entering the first unit of a water treatment plant. | Hydrology | Water Quality
Reaeration |  | Absorption of oxygen into water from the atmosphere. The rate of reaeration is proportional to the oxygen deficit. | Water Quality
Recarbonation |  | The process of introducing carbon dioxide as a final stage in the lime-soda ash softening process. This lowers the pH and converts carbonates to bicarbonates, thereby stabilizing the solution against precipitates of carbonates. | Water Quality
REM |  | See ROENTGEN EQUIVALENT MAN. | Data
Residual Sodium Carbonate | RSC | The excess milliequivalents of carbonate and bicarbonate over the milliequivalents of calcium and-magnesium in a sample. RSC = (CO3-2 + HCO3-2) | Data
Residue On Evaporation | ROE | A procedure for establishing the mineral content of a water. Also, see FILTRABLE RESIDUE; . NON-FILTRABLE RESIDUE; TOTAL SOLIDS. | Water Use
Reverse Osmosis |  | An advanced method of water and waste treatment relying on a semipermeable membrane to separate water from pollutants. An external force is used to reverse the normal osmotic resulting in the solvent moving from a solution of higher concentration to one of lower concentration. | Water Quality
Rising Sludge |  | The rising of previously settled solids in the settling tank of an activated sludge system. The immediate cause is denitrification, resulting in the formation of nitrogen gas and buoyancy of the sludge mass. The result is that solids are carried away with the effluent. | Water Use | Water Quality
Roentgen |  | An amount of radiation which, if stopped completely in air, would produce ions carrying positive and negative charges of 2.58 x 10^-4 coulomb per kilogram of air. | Data
Roentgen Equivalent Man | REM | The unit of any ionizing radiation which produces the same damage to humans as one roentgen of high voltage x-rays. | Data
Rotatlng Biological Contractor | RBC | A means of wastewater treatment in which large, closely-spaced plastic discs are rotated about a horizontal shaft. The discs alternately move through the wastewater and the air, developing a biological growth on their surface. | Water Use | Infrastructure
SAR |  | See SODIUM ABSORPTION RATIO. | Data | Water Quality
SRP |  | See SOLUBLE REACTIVE PHOSPHATE. | Water Quality
SVI |  | Sludge Volume Index | Data
Safe Drinking Water Act | Pl 93-523 | An amendment to the Public Health Service Act which passed Congress December 16, 1974, and which established primary and secondary quality standards for drinking water. | Legal and Regulatory
Salinity |  | A measure of the mineral substances dissolved in water. Often expressed in units of 0/00, or parts per thousand. | Water Quality
Salmonella Typhosa |  | A waterborne microorganism which is the causative agent of typhoid fever. | Environment and Ecology
Sanitary Sewers |  | Those which carry only domestic wastewater. | Infrastructure
Scale |  | An accumulation of solid material on interior surfaces, such as pipelines, tanks, and boilers, as a result of the precipitation of mineral salts from water. | Water Quality
Scour |  | Action of a flowing fluid as it lifts and carries away the material on the sides or bottom of a waterway, conduit, or pipeline. | Hydrology
Secchi Disk |  | A circular plate, used to measure the transparency or clarity of water by noting the greatest depth at which it can be visually detected. Its primary use is in the study of lakes. | Data | Infrastructure
Secondary Drinking Water Regulation |  | One established under the Safe Drinking Water Act to protect the public welfare, as opposed to public health. Examples of such regulations include those relating to taste and odor. | Legal and Regulatory
Secondary Treatment |  | A general term for any process used to oxidize organic matter in sewage. It may be accomplished by biological or chemical-physical methods. Activated sludge and trickling filters are two of the most common means of secondary treatment. | Water Quality
Sedimentation |  | The removal of particulate matter, chemical floe and precipitates from suspension by gravity settling. | Hydrology | Water Quality
Selective Ion Probe |  | An electrode for which the measured voltage is proportional to the concentration of a specific ion in the solution being tested. The most common example is the pH probe, which responds to the hydrogen ions in solution. | Data | Water Quality
Self-Purification |  | The ability of a body of water to rid itself of pollutants. | Water Quality
Semipermeable Membrane |  | A barrier, usually thin, that permits passage of particles up to a certain size or of a special nature. Also termed a differentially permeable membrane. | Infrastructure
Septic Tank |  | A settling tank in which settled sludge is in immediate contact with sewage flowing through the tank, and wherein solids are decomposed by anaerobic bacterial action. Usually used in rural areas. | Infrastructure
Settleable Solids |  | In the Imhoff cone test, the volume of matter in a one-liter sample that settles to the bottom of the cone in one hour. | Water Quality
Shigella Dysenteriae |  | A waterborne microorganism which is the causative agent of bacillary dysentery. | Environment and Ecology
Slake |  | To become mixed with water so that a true chemical combination takes place, as in the slaking of lime. | Water Quality
Slaked Lime |  | Calcium hydroxide which is formed by the addition of water to quicklime; a process termed "slaking." | Water Quality
Slow Sand Filter |  | Essentially a concrete basin covered with graded gravel and about 3 feet of sand. Cleaning is accomplished by removing the surface layers of sand at intervals. These are washed and stored for reuse. | Infrastructure
Sludge |  | Any accumulation of solids which were separated from water or wastewater during processing. Also, organic deposits found on the bottom of streams or other bodies of water. | Water Quality
Sludge Age |  | A measure of the time biological solids are retained in a basin calculated by dividing the mass of volatile solids in the basin by the total mass of volatile solids wasted during a given time period. Expressed in units of time. | Data | Water Quality
Sludge Bulking |  | A common problem encountered in the operation of activated sludge plants in which a portion of the sludge does not settle properly and is carried out with the effluent. | Water Quality
Sludge Volume Index | SVI | The volume in ml occupied by one gram of dried solids. Used in conjunction with the activated sludge process. Also known as the Mohlman Index. | Data | Water Quality
Slurry |  | A thin, watery muc, or any substance resembling it, such as a lime slurry. | Water Quality
Soda Ash |  | Sodium carbonate, a chemical used to remove non-carbonate hardness from water. | Water Quality
Sodium Adsorption Ratio | SAR | An expression of relative activity of sodium ions in exchange reactions with soil, indicating the sodium or alkali hazard to soil. It is calculated from the expression, Na = sqrt((Ca + Mg )/ 2), where all quantities are expressed in meq/l. It is particularly important in waters used for irrigation. | Data | Water Quality
Solubility Product Constant | KSP | The equilibrium constant applicable to a saturated solution of some salt. | Data | Water Quality
Soluble Reactive Phosphate | SRP | That phosphate which is detected by analysis of a sample which has been filtered through a 0.45 um membrane filter. | Water Quality
Solute |  | Any material which is dissolved in another, such as salt in water. | Water Quality
Solvent |  | Any material which acts to dissolve another, such as water dissolving salt. | Water Quality
Specific Conductance |  | The conductivity of a solution as measured using a 1-cm cell. Expressed in Siemens (umho) at 25º C. | Data | Water Quality
Specific Utilization Rate |  | See FOOD TO MICROORGANISM RATIO. | Data | Water Quality
Spray Irrigation |  | Any irrigation by means of nozzles along a pipe or from perforated overhead pipes. | Water Use | Infrastructure
Spectrophotometer |  | An instrument that measures transmission or apparent reflectance of light as a function of wavelength, permitting accurate analysis of color or specific wavelengths. | Data
Step Aeration |  | A modification of the activated sludge process wherein the waste enters the aeration tank at a number of different points, while recycled sludge enters at the head of the tank. | Water Use | Infrastructure
Stoichiometry |  | The numerical ratio in which two or more chemical substances combine. | Data
Storm Sewers |  | Those which carry only stormwater runoff, and no sanitary wastes. | Infrastructure
Stratification |  | The arrangement of a body of water, as a lake, into two or more horizontal layers of differing characteristics, such as temperature, density, etc. | Hydrology | Water Quality
Streeter-Phelps Equation |  | A means of predicting the effects upon dissolved oxygen levels of organic loading to a stream based on the deaeration and reaeration rates, and resulting in an oxygen sag curve. | Data
Substrate |  | (1) The substances used for food by microorganisms in liquid suspension, as in wastewater treatment; or (2) the surface, natural or artificial, upon which an organism is attached. | Environment and Ecology
Substrate Removal Rate |  | See FOOD TO MICROORGANISM RATIO. | Data | Water Quality
Suspended Solids |  | Any solid substances present in water in any undissolved state, usually contributing directly to turbidity. Suspended material can be removed by filtration. | Water Quality
Synergism |  | An action whereby the total effect of two active components is greater than the sum of the two. | Water Quality
TDS |  | See TOTAL DISSOLVED SOLIDS. | Water Quality
THOD |  | See THEORETICAL OXYGEN DEMAND. | Water Quality
TKN |  | See TOTAL KJELDAHL NITROGEN. | Water Quality
Tl50 |  | See MEDIAN TOLERANCE LIMIT. | Data | Water Quality
TOC |  | See TOTAL ORGANIC CARBON. | Water Quality
TON |  | See THRESHOLD ODOR NUMBER. | Data | Water Quality
Tapered Aeration |  | A modification of the activated sludge process wherein air is introduced at a higher rate at the head of the tank than in subsequent sections. | Water Use | Infrastructure
Teratogenic |  | Causing birth defects. | Environment and Ecology
Tertiary Wastewater Treatment |  | Any process which follows or goes beyond the treatment effected by conventional secondary treatment. | Water Use
Theoretical Oxygen Demand | THOD | The amount of oxygen that theoretically is required to totally oxidize a substance. | Water Quality
Thermal Pollution |  | The degradation of water quality by the introduction of a heated effluent, primarily as a result of the discharge of cooling waters from electrical power generation. | Water Quality
Thermocline |  | A zone of rapid temperature change in a stratified body of water, separating the epilimnion from the hypolimnlon. | Hydrology | Water Quality
Threshold Odor Number | TON | A value indicative of the maximum dilution which can be made of a sample with its odor remaining detectable. A higher TON indicates a stronger odor. | Data | Water Quality
Total Dissolved Solids | TDS | The dry weight of dissolved material, organic and inorganic, contained in water or waste. Dissolved solids cannot be removed by filtration, and excessive dissolved solids makes water unpalatable for drinking and unsuitable for industrial uses. Generally reported in mg/l. Also called fitrable residue. | Water Quality
Total Kjeldahl Nitrogen | TKN | The total concentration of nitrogen in a sample present as ammonia or bound in organic compounds | Water Quality
Total Organic Carbon | TOC | All available carbon capable of being oxidized. A measure of the organic content in a sample. | Water Quality
Total Solids |  | The sum of dissolved and undissolved constituents in water or wastewater, usually expressed in mg/l. | Water Quality
Toxicity |  | The state, quality or degree of being poisonous. | Water Quality
Toxin |  | A poison produced by an organism. | Environment and Ecology
Trace Metals |  | A general term for metals found in small quantities (less than 1 mg/l) in water, usually due to their insolubility. | Water Quality
Trickling Filter |  | A means of secondary sewage treatment wherein a bed of rocks or other suitable material provides a surface for the growth of microorganisms. As the wastewater passes through the trickling filter, organic material is metabolized by the attached organisms. | Water Use | Infrastructure | Environment and Ecology
Turbidimeter |  | A device used to measure the degree of turbidity in a sample. | Data
Turbidity |  | An interference to the passage of light due to insoluble particles of soil, organics, microorganisms and other materials. | Data | Water Quality
Ultraviolet Radiation | UV | Light waves shorter than the visible blue-violet waves of the spectrum, i.e., below 3900 Angstroms. UV can be used for the disinfection of water. | Water Quality
Undebdrain |  | A drain that carries away water from prepared beds to which water or wastewater has been applied. | Infrastructure
Uniformity Coefficient |  | The ratio of sieve sizes which will pass 60 percent and 10 percent of a sample, respectively. | Data
Vacuum Filtration |  | A process by which liquid is extracted from a sludge. The filtrate is forced through a filtering material by means of a vacuum. | Water Use | Infrastructure
Vibrio Comma |  | The waterborne microorganism which causes astatic cholera. | Environment and Ecology
Virus |  | The smallest (10-300 urn in diameter) life form capable of producing infection or diseases in man or other larger species. Complex macromolecules which are able to reproduce themselves only in living cells and are capable of producing infection and diseases. They are approximately 10-300 um in diameter. | Environment and Ecology
Volatile Solids |  | The quantity of solids in a sample which is lost by ignition of the dry solids at 600°C. | Data | Water Quality
Water |  | A colorless, odorless and transparent liquid which freezes at 0°C and boils at 100°C. and has the chemical formula H20. | Water Quality
Water Pollution Control Act Amendments Of 1972 | Pl 92-500 | National legislation passed October 18, 1972, setting a timetable for attaining the goal of fishable, swimmable waters by July 1. 1983, and elimination of all pollutant discharges into the nation's water by 1985. Particular sections of this act have become well-known in their own right: Section 201. | Legal and Regulatory
Water Quality |  | The chemical, physical and biological characteristics of water with respect to its suitability for a particular use. | Water Quality
Water Quality Criterion |  | The recommended maximum (or minimum) concentration of a constituent in water used for a particular purpose, based upon available scientific evidence. | Data | Water Quality
Water Quality Standard |  | The legally allowed concentration of a constituent in natural waters or effluent discharges. Generally expressed as a maximum allowable concentration (minimum for DO), and addressed to a particular use. | Data | Legal and Regulatory | Water Quality
Water Softening |  | Any process for removing from water, in whole or in part, those cations which produce hardness (primarily calcium and magnesium). | Water Use
Weir Loading Rate |  | An expression of the flow over a weir calculated by dividing the flow by the total effluent weir length. Typical units are gpd/ft. | Data | Water Quality
Zeta Potential |  | In a colloidal system the difference in potential between the immovable layer attached to the surface of the dispersed phase and the dispersion medium. It is related to particle stability and therefore is a useful parameter in coagulation operations. | Water Quality
Zooglea |  | A jelly-like matrix developed by bacteria which is abundant in activated sludge floes and trickling filter slimes. | Water Quality

## Vocabulary Metadata
Publishing Agency | Publishing Agency URI | Vocabulary Name | Vocabulary URI | Description | URL | Themes | ThemeDef
Water Resources Research Institute | ID_WRRI | Water Quality Terms | id-wqg | Description and terms related to water use and water allocation used by the WRRI. | http://library.wrds.uwyo.edu/glossary/wrs/wrs01/wrs01-t.html | Data | Terms about specific parameters, units, and data production and dissemination
[6 empty] | Water Use | Terms about water that is withdrawn for a specific purpose, including end uses and rights/allocations
[6 empty] | Hydrology | Terms about the properties, distribution and circulation of water and snow in the natural system
[6 empty] | Legal and Regulatory | Terms about laws and regulations governing water, including quantity, quality, use, rights, and planning
[6 empty] | Water Quality | Terms about drinking or environmental water chemical, physical, and biological characteristics, their measurement and management
[6 empty] | Environment and Ecology | Terms about conditions and influences affecting the life and development of organisms and relationships between organisms
[6 empty] | Infrastructure | Terms about the built environment
[6 empty] | Utilities | Terms about entities providing drinking water, wastewater removal, and stormwater management services and the regulation thereof