## Vocabulary
Term | Abbreviation | Definition | Theme1 | Theme2 | Theme3 | Theme4 | Theme5 | Comments
Abatement |  | Reducing the degree or intensity of, or eliminating, pollution. | Environment and Ecology
Ablation |  | The process by which ice and snow waste away as a result of melting and/or evaporation. | Hydrology
Abrasion |  | Removal of stream-bank soil as a result of sediment-laden water, ice, or debris rubbing against the bank. | Hydrology
Acid rain |  | Rainfall with a pH of less than 5.7. Long-term deposition of these acids is linked to adverse effects on aquatic organisms and plant life in areas with poor neutralizing (buffering) capacity. | Environment and Ecology | Water Quality | Hydrology
Acidic |  | The condition of water or soil in which the amount of acid substances are sufficient to lower the pH below 7.0. | Water Quality | Environment and Ecology
Acre |  | A measure of area equal to 43,560 ft2 (4,046.87 m2). One square mile equals 640 acres. | Data
Acre-foot | af | A quantity or volume of water covering 1 acre to a depth of 1 ft; equal to 43,560 ft3 or 325, 851 gal. | Data
Active storage capacity |  | The total usable storage capacity available for seasonal or cyclic water storage. It is gross reservoir capacity minus inactive storage capacity.
Aeration |  | Any active or passive process by which intimate contact between air and liquid are assured, generally by spraying liquid in the air, bubbling air through water, or mechanical agitation of the liquid to promote surface absorption of air. | Water Quality
Aerobic |  | Characterizing organisms able to live only in the presence of air or free oxygen, and conditions that exist only in the presence of air or free oxygen. Contrast with anaerobic. | Environment and Ecology | Water Quality
Affluent (stream) |  | A stream or river that flows into a larger one; a tributary. | Hydrology
Afterbay |  | A reservoir that regulates fluctuating discharges from a hydroelectric power plant or a pumping plant. | Infrastructure | Utilities
Aggradation (Aggrade) |  | A progressive buildup or raising of the channel bed and floodplain due to sediment deposition. The geologic process by which streambeds are raised in elevation and flood plains are formed. Aggradation indicates that stream discharge and/or bed-load characteristics are changing. Opposite of degradation. | Hydrology
Algae |  | Microscopic plants that grow in sunlit water containing phosphates, nitrates, and other nutrients. Algae, like all aquatic plants, add oxygen to the water and are important in the food chain. | Environment and Ecology | Water Quality
Alluvial |  | Deposited by running water. | Hydrology
Alluvium |  | A general term for detrital deposits made by stream processes on riverbeds, floodplains, and alluvial fans; esp. a deposit of silt or silty clay laid down during times of flood. The term applies to stream deposits of recent time. It does not include subaqueous sediments of seas or lakes. | Hydrology
Anabranch |  | A diverging branch of a river that re-enters the main stream. | Hydrology
Anadromous |  | Pertaining to fish that spend a part of their life cycle in the sea and return to freshwater streams to spawn. | Environment and Ecology
Angler-day |  | The time spent fishing for any part of a day by one person. | Environment and Ecology
Aquaduct |  | A pipe or conduit made to bring water from a source. | Infrastructure | Water Use
Aquatic ecosystem |  | Any body of water, such as a stream, lake, or estuary, and all organisms and nonliving components within it, functioning as a natural system. | Environment and Ecology | Hydrology
Aquatic habitat |  | Habitat that occurs in free water. | Environment and Ecology
Aquifer |  | A body of rock that is sufficiently permeable to conduct groundwater and to yield economically significant quantities of water to wells and springs. | Hydrology | Water Use
Arid |  | A term describing a climate or region in which precipitation is so deficient in quantity or occurs so infrequently that intensive agricultural production is not possible without irrigation. | Hydrology | Data
Armoring |  | A natural or artificial process where an erosion-resistant layer of relatively large particles is established on the surface of the streambed through the removal of finer particles by stream flow. A properly armored streambed generally resists movement of the bed material at discharges up to approximate "three fourths" bank-full depth. | Hydrology
Artificial discharge |  | Addition of surface water to a groundwater reservoir by human activity, such as putting surface water into spreading basins. See also groundwater recharge, recharge basin. | Hydrology | Water Use
Augmentation (of stream flow) |  | Increasing stream flow under normal conditions, by releasing storage water from reservoirs. | Hydrology | Water Use
Average annual runoff |  | For a specified area, it is the average value of annual runoff amounts calculated for a whole hydrologic cycle of record that represents average hydrologic conditions. | Data | Hydrology
Average yearly supply |  | The average annual supply of a water development system over a whole hydrologic system. | Data | Hydrology
Average year water demand |  | Demand for water under average hydrologic conditions for a defined level of development. | Data | Water Use | Utilities
Avulsion |  | A change in channel course that occurs when a stream suddenly breaks through its banks. | Hydrology
Backwater |  | (1) A small, generally shallow body of water attached to the main channel, with little or no current of its own, or (2) A condition in subcritical flow where the water surface elevation is raised by downstream flow impediments. | Hydrology
Backwater pool |  | A pool that formed as a result of an obstruction like a large tree, weir, dam, or boulder. | Hydrology
Bank stability |  | The ability of a streambank to counteract erosion or gravitational forces. | Hydrology
Bank-full channel depth |  | the maximum depth of a channel within a rifle segment when flowing at a bank-full discharge. | Hydrology | Data
Bank-full channel width |  | The top surface width of a stream channel when flowing at a bank-full discharge. | Hydrology | Data
Bank-full discharge |  | The stream discharge corresponding to the water stage that first overtops the natural banks. This flow occurs, on average, about once every 1 or 2 years. | Hydrology | Data
Bank-full width |  | the width of a river or stream channel between the highest banks on either side of a stream. | Hydrology | Data
Bar |  | an accumulation of alluvium (usually gravel or sand) caused by a decrease in sediment transport capacity on the inside of meander bends or in the center of an overwide channel. | Hydrology
Barrier |  | A physical block or impediment to the movement or migration of fish, such as a waterfall (natural barrier) or a dam (man-made barrier). | Environment and Ecology
Base flow |  | The sustained portion of stream discharge that is drawn from natural storage sources, and not affected by human activity or regulation. | Hydrology | Data
Base level |  | The elevation to which a stream-channel profile has developed. | Data | Hydrology
Bed |  | The bottom of a channel. | Hydrology
Bed load |  | Sediment moving on or near the streambed and transported by jumping, rolling, or sliding on the bed layer of a stream. See also suspended load. | Hydrology
Bed material |  | The sediment mixture that a streambed is composed of. | Hydrology | Data
Bed material load |  | That portion of the total sediment load with sediments of a size found in the streambed. | Hydrology | Data
Bed roughness |  | A measure of the irregularity of the streambed as it contributes to flow resistance. Commonly expressed as a Manning "n" value. | Data | Hydrology
Bed scarp (or nick point) |  | An abrupt change of grade in the bottom of a stream channel that moves progressively upstream; the change in grade forms a waterfall. Also, the location where a streambed is actively eroding downward to a new base level. | Hydrology
Bed slope |  | The inclination of the channel bottom, measured as the elevation drop per unit length of channel. | Data
Benthic invertebrates |  | Aquatic animals without backbones that dwell on or in the bottom sediments of fresh or salt water. Examples: clams, crayfish, and a wide variety of worms. | Environment and Ecology
Benthos |  | All plants and animals living on or closely associated with the bottom of a body of water. | Environment and Ecology
Best management practice | BMP | Conservation measures intended to minimize or mitigate impacts from a variety of land-use activities. | Environment and Ecology | Water Use
Biota |  | All living organisms of a region, as in a stream or other body of water. | Environment and Ecology
Blowdown |  | Trees felled at the base by high winds. | [5 empty] | No term
Bog |  | Freshwater wetlands that are poorly drained and characterized by a buildup of peat. | Hydrology | Environment and Ecology
Boulder |  | A large substrate particle that is larger than cobble, 256 mm in diameter. | Hydrology
Brackish water |  | Generally, water containing dissolved minerals in amounts that exceed normally acceptable standards for municipal, domestic, and irrigation uses. Considerably less saline than seawater. Also, marine and estuarine waters with mixohaline salinity (0.5-17.0 ppt due to ocean salts). Water containing between 500-17,000 parts per million (PPM) total dissolved solids (TDS). The term brackish water is frequently interchangeable with saline water. The term should not be applied to inland waters. | Water Quality | Water Use | Environment and Ecology
Braided channel |  | A stream characterized by flow within several channels, which successively meet and divide. Braiding often occurs when sediment loading is too large to be carried by a single channel. | Hydrology
Braiding (of river channels) |  | Successive division and rejoining of river flow with accompanying islands. | Hydrology
Buffer strip |  | A barrier of permanent vegetation, either forest or other vegetation, between waterways and land uses such as agriculture or urban development, designed to interrupt and filter out pollution before it reaches the surface water resource. | Water Quality | Infrastructure | Hydrology
Butt end |  | The bottom end of a cutting taken from a riparian plant that will root if planted in soil (it is opposite the budding tip's end of the cutting). | Environment and Ecology
Canal |  | A constructed open channel for transporting water. | Infrastructure
Canopy |  | A layer of continuous foliage in a forest stand. This most often refers to the upmost layer of foliage, but it can be used to describe lower layers in a multistoried stand. Leaves, branches and/or water that provide shade and cover for fish and wildlife. | Environment and Ecology
Cascade |  | A short, steep drop in streambed elevation often marked by boulders and agitated white water. | Hydrology
Catchment |  | (1) the catching or collecting of water, especially rainfall. (2) A reservoir or other basin for catching water. (3) The water thus caught. (4) A watershed. | Hydrology
Caving |  | The collapse of a stream bank by undercutting due to wearing away of the toe or an erodible soil layer above the toe. | Hydrology
Channel |  | An area that contains continuously or periodically flowing water that is confined by banks and a streambed. | Hydrology
Channel-forming discharge |  | See dominant discharge. | Hydrology | Data
Channelization |  | The process of changing (usually straightening) the natural path of a waterway. | Hydrology | Infrastructure
Check dam |  | A structure placed bank-to-bank downhill from a headcut on a hillslope to help revegetate a gully. | Infrastructure | Environment and Ecology
Clay |  | (1) Substrate particles that are smaller than silt and generally less than 0.003 mm in diameter. (2) A soil textural class containing > 40% clay, < 45% sand, and < 40 % silt.
Closed basin |  | A basin whose topography prevents surface outflow of water. It is considered to be hydrologically closed if neither surface nor underground outflow of water can occur. | Hydrology
Coarse woody debris | CWD | Portion of a tree that has fallen or been cut and left in the woods. Usually refers to pieces at least 20 inches in diameter.
Cobble |  | Substrate particles that are smaller than boulders and larger than gravels, and are generally 64-256 mm in diameter. Can be further classified as small and large cobble.
Confined aquifer |  | A water-bearing subsurface stratum that is bounded above and below by formations of impermeable soil or rock. | Hydrology
Confluence |  | (1) The act of flowing together; the meeting or junction of two or more streams; also, the place where these streams meet. (2) The stream or body of water formed by the junction of two or more streams; a combined flood. | Hydrology
Conifer |  | A tree belonging to the Gymnospermae, comprising a wide range of trees that are mostly evergreens. Conifers bear cones (hence, coniferous) and have needle-shaped or scale-like leaves. | Environment and Ecology
Conjunctive use |  | The operation of a groundwater basin in combination with a surface water storage and conveyance system. Water is stored in the groundwater basin for later use by intentionally recharging the basin during years of above-average water supply. | Water Use | Utilities
Conservation |  | The process or means of achieving recovery of variable populations.
Conservation area |  | Designated land where conservation strategies are applied for the purpose of attaining a viable plant or animal population. | Environment and Ecology
Conservation recommendations |  | Suggestions by conservation agencies regarding discretionary measures to minimize or avoid adverse effects on a proposed action of federally listed threatened or endangered species or designated critical habitat. | Legal and Regulatory | Environment and Ecology
Conservation strategy |  | A management plan for a species, group of species, or ecosystem that prescribes standards and guidelines that, if implemented, provide a high likelihood that the species, groups of species or ecosystem, with its full complement of species and processes, will continue to exist well-distributed throughout a planning area, i.e. a viable population. | Legal and Regulatory | Environment and Ecology
Contaminate |  | To make impure or unclean by contact or mixture. | Water Quality
Contiguous habitat |  | Habitat suitable to support the life needs of a species that is distributed continuously across the landscape. | Environment and Ecology
Core area |  | The area of habitat essential in the breeding, nesting, and rearing of young, up to the point of dispersal of the young. | Environment and Ecology
Creel census survey |  | The collection of data concerning the number of fish caught by sport fishers on a particular stream or in a particular area. | Data | Environment and Ecology
Critical habitat |  | Under the Endangered Species Act, critical habitat is defined as(1) the specific areas within a geographic area occupied by a federally listed species on which are found physical and biological features essential to the conservation of the species, and that may require special management considerations or protections; and (2) specific areas outside the geographic area occupied by a listed species, when it is determined that such areas are essential for the conservation of the species. | Legal and Regulatory | Environment and Ecology
Critical shear stress |  | The minimum amount of shear stress exertedby stream currents required to initiate soil particle motion. Because gravity also contributes to streambank particle movement but not on streambeds, critical shear stress along streambanks is less than for streambeds. | Data | Hydrology
Crown |  | the upper part of a tree or other woody plant that carries the main system of branches and the foliage.
Crown cover |  | The degree to which the crowns of trees are nearing general contact with one another.
Cubic feet per second | cfs | A unit used to measure water flow. One cubic foot per second is equal to 449 gallons per minute. | Data
Culvert |  | A buried pipe that allows flows to pass under a road. | Infrastructure | Utilities
Cut bank |  | The outside bank of a bend, often eroding opposite a point bar. | Hydrology
Cut off |  | A channel cut across the neck of a bend. | Hydrology
Daylight |  | In the restoration field, a verb that denotes the excavation and restoration of a stream channel from an underground culvert, covering, or pipe. | Infrastructure | Hydrology
Deadman |  | A log, block of concrete, rebar, or other object buried in a stream bank that is used to tie in revetment with cable or chain. | Infrastructure
Debris flow |  | A rapidly moving mass of rock fragments, soil, and mud, with more than half of the particles being larger than sand size. | Water Quality
Debris torrent |  | Rapid movement of a large quantity of materials (wood and sediment) down a stream channel during storms or floods. This generally occurs in smaller streams and results in scouring of the streambed. | Water Quality
Deciduous |  | Trees and plants that shed their leaves at the end of a growing season.
Decomposer |  | Any of various organisms (as many bacteria and fungi) that feed on and break down organic substances (such as dead plants and animals). | Environment and Ecology
Decomposition |  | The breakdown of matter by bacteria and fungi, changing the chemical makeup and physical appearance of materials. | Environment and Ecology
Deep percolation |  | the percolation of water through the ground and beyond the lower limit of the root zone of plants into a groundwater aquifer. | Hydrology
Degradation (degrade) |  | (1) A progressive lowering of the channel bed due to scour. Degradation is an indicator that the stream's discharge and/or sediment load is changing. The opposite of aggradation. (2) A decrease in value for a designated use. | Hydrology
Dependable supply |  | The annual average quantity of water that can be delivered during a drought period. | Water Use | Hydrology
Depletion |  | A water use term. The water consumed within a service area and no longer available as a source of supply. For agriculture and wetlands, it is evapotranspiration of applied water (ETAW) and evapotranspiration (ET) of flooded wetlands, plus irrecoverable losses. For urban water use, it is ETAW (water applied to landscaping or home gardens), sewage effluent that flows to a salt link, and incidental ET losses. For instream use, it is the amount of dedicated flow that becomes groundwater and is not available for reuse. | Water Use
Dike (groin, spur, jetty, deflector, boom) |  | (1) (Engineering) An embankment to confine or control water, especially one built along the banks of a river to prevent overflow of lowlands; a levee. (2) A low wall that can act as a barrier to prevent a spill from spreading. (3) (Geology) A tabular body of igneous (formed by volcanic action) rock that cuts across the structure of adjacent rocks or cuts adjacent rocks. | Infrastructure
Discharge |  | The volume of water passing through a channel during a given time, usually measured in cubic feet per second. | Data
Discount rate |  | The interest rate used in evaluating water (and other) projects to calculate the present value of future benefits and future costs or to convert benefits and costs to a common time basis. | Data
Dissolved gas concentrations |  | The amount of chemicals normally occurring as gases, such as nitrogen and oxygen, that are held in solution in water, expressed in units such as milligrams of the gas per liter of liquid. Supersaturation occurs when these solutions exceed the saturation level of the water (beyond 100 percent). | Water Quality | Data
Dissolved organic compounds |  | Carbon substances dissolved in water. | Water Quality
Dissolved oxygen | DO | The amount of free (not chemically combined) oxygen dissolved in water, wastewater, or other liquid, usually expressed in milligrams per liter, parts per million, or percent of saturation. | Water Quality | Data
Ditch |  | A long narrow trench or furrow dug in the ground, as for irrigation, drainage, or a boundary line. | Infrastructure
Diversion |  | The transfer of water from a stream, lake, aquifer, or other conduit to another watercourse or to the land, as in the case of an irrigation system. | Water Use
Diversion channel |  | (1) An artificial channel constructed around a town or other point of high potential flood damages to divert floodwater from the main channel to minimize flood damage. (2) A channel carrying water from a diversion dam. | Infrastructure
Dominant discharge |  | The channel-forming discharge, which is equivalent to the bank full discharge, responsible for the active channel that erodes and deposits, creates pools, riffles, and meanders. The discharge, in terms of flood frequency, usually has a return period or recurrence interval of 1.5 to 2 years in natural channels. This represents a flow condition where the stream flow completely fills the stream channel up to the top of the bank before overflowing onto the floodplain. | Hydrology | Data
Drainage area |  | The total surface area upstream of a point on a stream that drains toward that point. Not to be confused with watershed. The drainage area may include one or more watersheds. | Data | Hydrology
Drainage basin |  | The total area of land from which water drains into a specific river. | Data | Hydrology
Dredging |  | Removing material (usually sediments) from wetlands or waterways, usually to make them deeper and wider. | Infrastructure | Hydrology
Drought |  | Generally, the term is applied to periods of less than average or normal precipitation over a certain period of time sufficiently prolonged to cause a serious hydrological imbalance resulting in biological losses (impact flora and fauna ecosystems) and/or economic losses (affecting man). In a less precise sense, it can also signify nature's failure to fulfill the water wants and needs of man. | Hydrology | Environment and Ecology | Water Use
Dry wash |  | A streambed that carries water only during and immediately following rainstorms. | Hydrology
Ecology |  | The study of interrelationships of living organisms to one another and to their surroundings. | Environment and Ecology
Economic demand |  | The consumer's willingness and ability to purchase some quantity of a commodity based on the price of that commodity.
Ecosystem |  | (1) Recognizable, relatively homogeneous units, including the organisms they contain, their environment, and all the interactions among them. (2) Any complex of organisms in an environment considered as a unit for the purpose of study. | Environment and Ecology | Data
Ecosystem management |  | A strategy or plan to manage ecosystems to provide for all associated organisms, as opposed to a strategy or plan for managing individual species. | Legal and Regulatory | Environment and Ecology
Eddy current |  | A circular current of water, usually resulting from an obstruction, that develops when the main flow becomes separated from the bank. | Hydrology
Effluent |  | (1) Something that flows out or forth, especially a stream flowing out of a body of water. (2) (Water Quality) Discharged wastewater such as the treated wastes from municipal sewage plants, brine wastewater from desalting operations, and coolant waters from a nuclear power plant. | Hydrology | Water Quality | Data
Embankment |  | An artificial deposit of material that is raised above the natural surface of the land and used to contain, divert, or store water, support roads and railways, or for other similar purposes. | Infrastructure
Energy dissipation |  | The loss of kinetic energy of moving water due to internal turbulence, bottom friction, large rocks, debris, or other obstacles that impede flow. | Hydrology
Enhancement |  | Emphasis on improving the value of particular aspects of water and related land resources.
Environment |  | The sum of all external influences and conditions affecting the life and development of an organism or ecological community; the total social and cultural conditions. | Environment and Ecology | Data
Environmental analysis |  | An analysis of alternative actions and their predictable short-term and long-term environmental effects, incorporating physical, biological, economic, and social considerations. | Environment and Ecology | Data
Environmental assessment | EA | A systematic analysis of site-specific activities used to determine whether such activities have a significant effect on the quality of the human environment and whether a formal environmental impact statement is required; and to aid an agency's compliance with the National Environmental Policy Act when no environmental impact statement is necessary. | Legal and Regulatory | Environment and Ecology
Environmental impact |  | the positive or negative effect of any action upon a given area or source. | Environment and Ecology | Data
Environmental impact statement | EIS | A formal document to be filed with the Environmental Protection Agency that considers significant environmental impacts expected from implementation of a major federal action. | Legal and Regulatory | Environment and Ecology
Ephemeral streams |  | Streams that flow only in direct response to precipitation and whose channel is at all times above the water table. | Hydrology
Erosion |  | Wearing away of rock or soil by the gradual detachment of soil or rock fragments by water, wind, ice, and other mechanical, chemical, or biological forces. | Hydrology
Estuary |  | A coastal body of water that is semi-enclosed, openly connected with the ocean, and mixes with freshwater drainage from land. | Hydrology | Water Quality
Eutrophic |  | Usually refers to a nutrient-enriched, highly productive body of water. | Water Quality | Environment and Ecology
Eutrophication |  | The process of enrichment of water bodies by nutrients and the subsequent depletion of dissolved oxygen it produces. | Water Quality | Environment and Ecology
Evaporation |  | The physical process by which a liquid (or a solid) is transformed to the gaseous state. In hydrology, evaporation is vaporization that takes place at a temperature below the boiling point. | Hydrology
Evapotranspiration | ET | The quantity of water transpired (given off), retained in plant tissues, and evaporated from plant tissues and surrounding plant surfaces. Quantitatively, it is usually expressed in terms of depth of water per unit area during a specified period of time. | Hydrology | Environment and Ecology | Data
Evapotranspiration of applied water (ETAW) |  | the portion of the total evapotranspiration provided by irrigation. | Hydrology | Water Use
Failure |  | Collapse or slippage of a large mass of bank material into a stream.
Fill |  | (1) (Geology) Any sediment deposited by any agent such as water so as to fill or partly fill a channel, valley, sink, or other depression. (2) (Engineering) Soil or other material placed as part of a construction activity.
Filter fabric |  | A polypropylene textile used to keep soil separate from water. Comes in many different forms and is used for constructing roads, lining ponds, and in many erosion control projects. | Infrastructure
Final environmental impact statement | FEIS | The final report of environmental effects of proposed action on an area of land. This is required for major federal actions under Section 102 of the National Environmental Policy Act. It is a revision of the draft environmental impact statement to include public and agency responses to the draft. | Legal and Regulatory
Flash flood |  | A sudden flood of great volume, usually caused by a heavy rain. Also, a flood that crests in a short length of time and is often characterized by high velocity flows. | Hydrology
Flood insurance rate map (FIRM) |  | A map used to establish the insurance rates for structures under the National Flood Insurance Plan. | Legal and Regulatory
Floodplain |  | Land built of sediment that is regularly covered with water as a result of the flooding of a adjacent stream. | Hydrology
Floodplain (100-year) |  | The area adjacent to a stream that is on average inundated once a century. | Hydrology | Data
Flood stage |  | An above average elevation for the water level at high flows. | Hydrology | Data
Floodway |  | A regulatory floodplain under the National Flood Insurance Program that includes the channel and that portion of the adjacent floodplain that is required to pass flood flows (normally the one-in-100-year flood) without increasing the water surface elevation more than a designated height (1 foot in most areas). | Legal and Regulatory | Hydrology
Flow |  | The amount of water passing a particular point in a stream or river, usually expressed in cubic feet per second (cfs). | Data
Flow augmentation |  | Increased flow from release of water from storage dams. | Hydrology | Infrastructure
Fluvial |  | Migrating between main rivers and tributaries. Of or pertaining to streams or rivers. | Hydrology
Ford |  | A shallow place in a body of water, such as a river, where one can cross by walking or riding on an animal or in a vehicle. | Hydrology
Forebay |  | A reservoir or pond situated at the intake of a pumping plant or power plant to stabilize water levels; also, a storage basin for regulating water for percolation into groundwater basins. | Water Use
Fry |  | A recently hatched fish. | Environment and Ecology
Gabion |  | A wire basket or cage that is filled with gravel or cobble and generally used to stabilize streambanks. | Infrastructure | Hydrology
Gaging station |  | A particular site in a stream, lake, reservoir, etc., where hydrologic data are obtained. | Data
Gallons per minute | GPM | A unit used to measure water flow. | Data
Geographic information system | GIS | A computer system capable of storing and manipulating spatial data. | Data
Geomorphology |  | A branch of both physiography and geology that deals with the form of the earth, the general configuration of its surface, and the changes that take place due to erosion of the primary elements and the buildup of erosional debris.
Glide |  | A section of stream that has little or no turbulence. | Hydrology
Grade control structure |  | A weir, dam, sill, drop structure, or other structure used to control erosion in stream channels with steep grades or where the slope has been destabilized. | Infrastructure
Gradient |  | Vertical drop per unit of horizontal distance. | Data
Grass/forb |  | Herbaceous vegetation.
Gravel |  | An unconsolidated natural accumulation of rounded rock fragments, mostly of particles larger than sand (diameter greater than 2 mm), such as boulders, cobbles, pebbles, granules, or any combination of these.
Gray water |  | Wastewater from a household or small commercial establishment that specifically excludes water from a toilet, kitchen sink, dishwater, or water used for washing diapers. | Water Use | Water Quality
Greenbelt |  | Strip of natural vegetation growing parallel to a stream that provides wildlife habitat and an erosion and flood buffer zone. This strip of vegetation also retards rainfall runoff down the bank slope and provides a root system that binds soil particles together. | Environment and Ecology
Groundwater |  | Subsurface water and underground streams that can be collected with wells, or that flow naturally to the earth's surface through springs. | Hydrology
Groundwater basin |  | A groundwater reservoir, defined by an overlying land surface and the underlying aquifers that contain water stored in the reservoir. In some cases, the boundaries of successively deeper aquifers may differ and make it difficult to define the limits of the basin. | Hydrology | Data
Groundwater flow |  | Water that moves through the subsurface soil and rocks. | Hydrology
Groundwater overdraft |  | The condition of a groundwater basin in which the amount of water withdrawn by pumping exceeds the amount of water that recharges the basin over a period of years during which water supply conditions approximate average. | Water Use | Hydrology
Groundwater prime supply |  | Long-term average annual percolation into major groundwater basins from percolation into major groundwater basins from precipitation falling on the land and from flows in rivers and streams. | Hydrology
Groundwater recharge |  | Increases in groundwater storage by natural conditions or by human activity. See also artificial recharge. | Hydrology | Water Use
Groundwater storage capacity |  | The space or voids contained in a given volume of soil and rock deposits.
Groundwater table |  | The upper surface of the zone of saturation, except where the surface is formed by an impermeable body. | Hydrology
Habitat |  | The local environment in which organisms normally live and grow. | Environment and Ecology
Habitat conservation plan | HCP | An agreement between the Secretary of the Interior and either a private entity or a state that specifies conservation measures that will be implemented in exchange for a permit that would allow taking of a threatened or endangered species. | Legal and Regulatory | Environment and Ecology
Habitat diversity |  | The number of different types of habitat within a given area. | Environment and Ecology
Habitat fragmentation |  | The breaking up of habitat into discrete islands through modification or conversion of habitat by management activities. | Environment and Ecology | Legal and Regulatory
Hardpan |  | A layer of nearly impermeable soil beneath a more permeable soil, formed by natural chemical cementing of the soil particles.
Hard water |  | Water high in multivalent cations, such as calcium and magnesium. This type of water does not lather easily when used with soap and forms a scale in containers when allowed to evaporate. | Water Quality
Hatch box |  | A device used to incubate relatively small numbers of eggs. The hatch box is usually located adjacent to a stream, which supplies the box with water. | Environment and Ecology | Infrastructure
Hazardous materials |  | Anything that poses a substantive present or potential hazard to human health or the environment when improperly treated, stored, transported, disposed of, or otherwise managed. | Environment and Ecology
Headcut |  | A break in the slope at the top of a gully or section of a gully that forms a "waterfall" which in turn causes the underlying soil to erode and the gully to expand uphill. | Hydrology
Headcutting |  | The action of a bed scarp or headward erosion of a locally steep channel or gully. | Hydrology
Headwater |  | Referring to the source of a stream or river. | Hydrology
Heavy metals |  | Metallic elements with high atomic weights, e.g., mercury, chromium, cadmium, arsenic, and lead. They can damage living things at low concentrations, and tend to accumulate in the food chain.
Hungry water |  | Clear water minus its expected suspended sediment load, usually released from an impoundment that has excess energy, which erodes sediment from the downstream channel. | Hydrology
Hydraulic gradient |  | The slope or the water surface. See also streambed gradient. | Data
Hydraulic radius |  | The cross-sectional area of a stream divided by the wetted perimeter. | Data
Hydric |  | Wet. | Data
Hydrograph |  | A curve showing stream discharge over time. | Data | Hydrology
Hydrologic balance |  | An accounting of all water inflow to, water outflow from, and changes in water storage within a hydrologic unit over a specified period of time. | Data | Hydrology
Hydrologic region |  | A study area, consisting of one or more planning subareas, that has a common hydrologic character. | Data
Hydrologic unit |  | A distinct watershed or river basin defined by an eight-digit code. | Data
Hydrology |  | The scientific study of water of the earth, its occurrence, circulation, and distribution, its chemical and physical properties, and its interaction with the environment, including its relationship to living things.
Hyporheic zone |  | The area under the stream channel and floodplain where groundwater and the surface waters of a stream are exchanged freely. | Hydrology
Impermeable channel |  | A material that has properties preventing movement of water through it. Nonporous. | Hydrology
Incised river (channel) |  | A river that erodes its channel by a process of degradation to a lower base level than existed previously or is consistent with the current hydrology. | Hydrology
Infiltration (soil) |  | The movement of water through the soil surface into the soil. | Hydrology
Inflow |  | Water that flows into a stream, lake, reservoir, or Forebay during a specified period. | Hydrology
Instream cover |  | The layers of vegetation, like trees, shrubs, and overhanging vegetation, that are in the stream or immediately adjacent to the wetted channel. | Environment and Ecology
Instream flows |  | (1) Portion of a flood flow that is contained by the channel. (2) A flow or flow regime needed to maintain ecological health in a river/stream. | Hydrology
Instream use |  | Use of water that does not require diversion from its natural watercourse. For example, the use of water for navigation, recreation, fish and wildlife, aesthetics, and scenic enjoyment. | Water Use
Intermittent stream |  | Any nonpermanent flowing drainage feature having a definable channel and evidence of scour or deposition. This includes what are sometimes referred to as ephemeral streams if they meet these two criteria. | Hydrology
Invertebrate drift |  | Stream and terrestrial invertebrates that float with the current. | Environment and Ecology | Hydrology
Irrigation diversion |  | Generally, a ditch or channel that deflects water from a stream channel for irrigation purposes. | Infrastructure | Water Use
Irrigation efficiency |  | The efficiency of water application and use. Computed by dividing evapotranspiration of applied water by applied water and converting the result to a percentage. Efficiency can be computed at three levels: farm, district, or basin. | Water Use | Data
Irrigation return flow |  | applied water that is not transpired, evaporated, or deep-percolated into a groundwater basin but returns to a surface water supply. | Water Use | Hydrology
Key watershed |  | As defined by National Forest and Bureau of Land Management District fish biologists, a watershed containing (1) habitat for potentially threatened species or stocks of anadromous salmonids or other potentially threatened fish, or (2) greater than six square miles with high-quality water and fish habitat. | Legal and Regulatory | Environment and Ecology
Keyway (key) |  | The notch excavated into the side of a gully or stream to anchor a check dam or other structure. | Infrastructure
Lake |  | An inland body of standing water deeper than a pond, an expanded part of a river, a reservoir behind a dam. | Hydrology
Landscape |  | A heterogeneous land area with interacting ecosystems that are repeated in similar form throughout. | Environment and Ecology
Landscape diversity |  | The size, shape, and connectivity of different ecosystems across a large area. | Environment and Ecology
Landscape features |  | The land, water, vegetation, and structures that compose the characteristic landscape. | Environment and Ecology
Landslide |  | a movement of earth mass down a steep slope.
Large woody debris | LWD | Pieces of naturally occurring wood larger than 10 ft long and 6 in. in diameter, in a stream channel.
Leaching |  | The flushing of minerals or pollutants from soil or other material by the percolation of applied water. | Hydrology | Water Quality
Leaf area index |  | A measure of the total area of leaves, twigs, stems, etc. relative to the area of the canopy in a forest.
Levee |  | An embankment constructed to prevent a river from overflowing (flooding). | Infrastructure
Lifts |  | Layers of loose soil. Used to specify how much loose soil should be laid down at a time before it must be compacted or wrapped in geotextile fabric.
Limiting factor |  | A requirement such as food, cover, or another, physical, chemical, or biological factor that is in shortest supply with respect to all resources necessary to sustain life and thus "limits" the size or retards production of a population. | Environment and Ecology
Limnology |  | The study of life in lakes, ponds, and streams. | Environment and Ecology
Loading |  | The influx of pollutants to a selected water body. | Water Quality | Environment and Ecology
Longitudinal profile |  | A graphic presentation of elevation vs. distance; in channel hydraulics it is a plot of water surface elevation against upstream to downstream distance. | Data | Hydrology
Lotic |  | Meaning or regarding things in running water. | Data
Macroinvertebrate |  | Invertebrates visible to the naked eye, such as insect larvae and crayfish. | Environment and Ecology
Macrophytes |  | Aquatic plants that are large enough to be seen with the naked eye. | Environment and Ecology
Main stem |  | The principal channel of a drainage system into which other smaller streams or rivers flow. | Infrastructure | Utilities | Hydrology
Mass movement |  | The downslope movement of the earth caused by gravity. Includes but is not limited to landslides, rock falls, debris avalanches, and creep. It does not however, include surface erosion by running water. It may be caused by natural disturbances (e.g., earthquakes or fire events) or human disturbances (e.g., mining or road construction).
Maximum contaminant level | MCL | The highest concentration of a constituent in drinking water permitted under federal and State Safe Drinking Water Act regulations. | Legal and Regulatory | Water Quality
Mean annual discharge |  | Daily mean discharge averaged over a period of years. Mean annual discharge generally fills a channel to about one-third of its bank-full depth. | Data | Hydrology
Mean velocity |  | The average cross-sectional velocity of water in a stream channel. Surface values typically are much higher than bottom velocities. May be approximated in the field by multiplying the surface velocity, as determined with a float, times 0.8. | Data | Hydrology
Meander |  | The winding of a stream channel, usually in an erodible alluvial valley. A series of sine-generated curves characterized by curved flow and alternating banks and shoals. | Hydrology
Meander amplitude |  | The distance between points of maximum curvature of successive meanders of opposite phase in a direction normal to the general course of the meander belt, measured between centerlines of channels. | Hydrology | Data
Meander belt width |  | The distance between lines drawn tangential to the extreme limits of fully developed meanders. Not to be confused with meander amplitude. | Hydrology | Data
Meander length |  | The lineal distance down valley between two corresponding points of successive meanders of the same phase. | Hydrology | Data
Mesic |  | Moderately wet. | Data
Milligrams per liter | mg/l | the weight in milligrams of any substance dissolved in one liter of liquid; nearly the same as parts per million by weight. | Data
Mineralization |  | The process whereby concentrations of minerals, such as salts, increase in water, often a natural process resulting from water dissolving minerals found in rocks and soils through which it flows. | Hydrology | Water Quality
Moisture stress |  | A condition of physiological stress in a plant caused by lack of water. | Environment and Ecology
Morphology |  | the form, shape, or structure of a stream or organism. | Environment and Ecology | Hydrology
Multipurpose project |  | A project designed to serve more than one purpose. For example, one that provides water for irrigation, recreation, fish and wildlife, and, at the same time, controls floods or generates electric power. | Water Use | Utilities
National Pollutant Discharge Elimination System | NPDES | A provision of Section 402 of the Federal Clean Water Act of 1972 that established a permitting system for discharges of waste materials to watercourses. | Legal and Regulatory | Water Quality
Natural flow |  | The flow past a specified point on a natural stream that is unaffected by stream diversion, storage, import, export, return flow, or change in use caused by modifications in land use. | Hydrology | Water Use
Net water demand (net water use) |  | The amount of water needed in a water service area to meet all requirements. It is the sum of evapotranspiration of applied water (ETAW) in an area, the irrecoverable losses from the distribution system, and the outflow leaving the service area; does not include reuse of water within a service area (such as reuse of deep-percolated applied water or use of tailwater). | Water Use | Data
Nick point |  | The point at which a stream is actively eroding the streambed to a new base level. | Hydrology
Non-cohesive soil |  | Soil particles that have no natural resistance to being pulled apart at their point of contact, for example, silt, sand, gravel.
Non-point source pollution | NPS | Pollution that does not originate from a clear or discrete source. | Water Quality
Normalization |  | The mathematical manipulation of a variable to allow comparisons with an otherwise different variable. | Data
Normalized demand |  | The process of adjusting actual water use in a given year to account for unusual events such as dry weather conditions, government interventions for agriculture, rationing programs, or other irregularities. | Water Use
Nutrient depletion |  | Detrimental changes at a site in the total amount of nutrients and/or their rates of input, uptake, release, movement, transformation, or export. | Water Quality
Off-channel area |  | Any relatively calm portion of a stream outside of the main flow. | Hydrology
Off-site enhancement |  | The improvement in conditions for fish and wildlife species away from the site or development activities that may have detrimental effects on fish and/or wildlife, as part or total compensation for those effects. | Environment and Ecology | Legal and Regulatory
Overbank flow |  | Water flow over the top of the bankfull channel onto the floodplain. | Hydrology
Outfall |  | The mouth or outlet of a river, stream, lake, drain or sewer. | Hydrology
Oxbow |  | An abandoned meander in a river or stream, caused by cutoff. Used to describe the U-shaped bend in the river or the land within such a bend of a river. | Hydrology
Pathogens |  | Any virus, bacteria, or fungi that cause disease. | Environment and Ecology | Water Quality
Peat |  | Partially decomposed plants and other organic material that build up in poorly drained wetland habitats. | Environment and Ecology
Per capita water use |  | The water produced by or introduced into the system of a water supplier divided by the total residential population; normally expressed in gallons per capita per day (GPCD). | Data | Water Use
Perched groundwater |  | Groundwater supported by a zone of material of low permeability located above an underlying main body of groundwater with which it is not hydrostatically connected. | Hydrology
Percolation |  | The downward movement of water through the soil or alluvium to a groundwater table. | Hydrology
Perennial streams |  | Streams that flow continuously. | Hydrology
Perennial yield |  | The maximum quantity of water that can be annually withdrawn from a groundwater basin over a long period of time (during which water supply conditions approximate average conditions) without developing an overdraft condition. Sometimes referred to as sustained yield. | Water Use | Hydrology
Permeability |  | The capability of soil or other geologic formations to transmit water. | Data | Hydrology
pH |  | The negative logarithm of the molar concentration of the hydrogen ion, or, more simply acidity. | Data | Water Quality
Phytoplankton |  | Minute plants, usually algae, that live suspended in bodies of water and that drift about because they are too small or too weak to swim effectively against the current. | Environment and Ecology
Piping |  | The process by which water forces an opening around or through a supposedly sealed structure, such as a check dam or levee. As water flows through, the opening usually grows larger and the water carries away sediment or levee material. | Hydrology | Infrastructure
Point bar |  | The convex side of a meander bend that is built up due to sediment deposition. | Hydrology
Point Source | PS | (1) A stationary or clearly identifiable source of a large individual water or air pollution emission, generally of an industrial nature. (2) Any discernible, confined, or discrete conveyance from which pollutants are or may be discharged, including (but not limited to) pipes, ditches, channels, tunnels, conduits, wells, containers, rolling stock, concentrated animal feeding operations, or vessels. Point source is also legally and more precisely defined in federal regulations. Contrast with non-point source (NPS) pollution. | Water Quality | Legal and Regulatory
Point source pollution | PS | Pollutants discharged from any identifiable point, including pipes, ditches, channels, sewers, tunnels, and containers of various types. See non-point source (NPS) pollution. | Water Quality | Legal and Regulatory
Pollutant |  | (1) Something that pollutes, especially a waste material that contaminates air, soil, or water. (2) Any solute or cause of change in physical, chemical, or biological properties that renders water unfit for a given use. | Water Quality
Pollution (of water) |  | The alteration of the physical, chemical, or biological properties of water by the introduction of any substance into water that adversely affects any beneficial use of water. | Water Quality
Pond |  | A body of water smaller than a lake, often artificially formed. | Water Quality
Pool |  | A reach of a stream that is characterized by deep, low-velocity water and a smooth surface. | Hydrology
Pool/riffle ratio |  | The ratio of surface area or length of pools to the surface area or length of riffles in a given stream reach; frequently expressed as a relative percentage of each category. Used to describe fish habitat rearing quality. | Hydrology | Data | Environment and Ecology
Probability of exceedance |  | The probability that a random flood will exceed a specified magnitude in a given period of time. | Data | Hydrology
Pumped storage project |  | A hydroelectric power plant and reservoir system in which water released for generating energy during peak load periods is stored and pumped back into the upper reservoir, usually during periods of reduced power demand. | Utilities | Infrastructure | Water Use
Rapid |  | A reach of stream that is characterized by small falls and turbulent, high-velocity water. | Hydrology
Rapid drawdown |  | Lowering the elevation of water against a bank faster than the bank can drain, leaving a pressure imbalance that may cause the bank to fail. | Hydrology
Reach |  | A section of stream between two defined points. | Hydrology | Data
Rearing habitat |  | Areas in rivers or streams where juvenile fish find food and shelter to live and grow. | Environment and Ecology | Hydrology
Rearing pond |  | An artificial impoundment in which juvenile fish are raised prior to release into the natural habitat. | Infrastructure | Environment and Ecology
Recharge basin |  | A surface facility, often a large pond, used to increase the percolation of surface water into a groundwater basin. | Infrastructure | Hydrology
Recreational rivers |  | Rivers or sections of rivers that are readily accessible by road or railroad, that may have some development along their shoreline, and that may have undergone some impoundment or diversion in the past. | Hydrology | Infrastructure
Recreation-day |  | Participation in a recreational activity, such as skiing, biking, hiking, fishing, boating, and/or camping, for any part of a day by one person.
Recycled water |  | Urban watershed that becomes suitable, as a result of treatment, for a specific direct beneficial use. See also water recycling. | Water Use | Water Quality | Utilities
Reforestation |  | The natural or artificial restocking of an area with forested trees.
Regime theory |  | A theory of channel formation that applies to streams that make a part of their boundaries from their transported sediment load and a portion of their transported sediment load from their boundaries. Channels are considered in regime or equilibrium when bank erosion and bank formation are equal. | Hydrology
Restoration |  | The return of an ecosystem to a close approximation of its condition prior to disturbance. | Environment and Ecology | Legal and Regulatory
Return flow |  | The portion of withdrawn water not consumed by evapotranspiration or system losses that returns to its source or to another body of water. | Hydrology
Reuse |  | The additional use of previously used water. | Water Use
Revetment |  | A facing of stone, bags, blocks, pavement, etc., used to protect a bank against erosion. | Infrastructure | Hydrology
Riffle |  | A reach of stream that is characterized by shallow, fast-moving water broken by the presence of rocks and boulders. | Hydrology
Rift |  | A shallow or rocky place in a stream, forming either a ford or a rapid. | Hydrology
Rill erosion |  | Removal of soil particles from a bank slope by surface runoff moving through relatively small channels. The water collecting from these small channels may then concentrate into a larger channel downhill to form the start of a gully. | Hydrology
Riparian area |  | An area of land and vegetation adjacent to a stream that has a direct effect on the stream. This includes woodlands, vegetation, and floodplains. | Environment and Ecology
Riparian habitat |  | The aquatic and terrestrial habitat adjacent to streams, lakes, estuaries, or other waterways. | Environment and Ecology
Riparian |  | Located on the banks or a stream or other body of water. | Environment and Ecology
Riparian vegetation |  | The plants that grow adjacent to a wetland area such as a river, stream, reservoir, pond, spring, marsh, bog, meadow, etc., and that rely upon the hydrology of the associated water body. | Environment and Ecology | Hydrology
Ripple |  | (1) A specific undulated bed form found in sand bed streams. (2) Undulations or waves on the surface of flowing water. | Hydrology
Riprap |  | Rock or other material with a specific mixture of sizes referred to as a "gradation" used to stabilize streambanks or riverbanks from erosion or to create habitat features in a stream. | Infrastructure | Hydrology | Environment and Ecology
River channels |  | Large natural or artificial open streams that continuously or periodically contain moving water, or which form a connection between two bodies of water. | Hydrology
River miles |  | Generally, miles from the mouth of a river to a specific destination or, for upstream tributaries, from the confluence with a main river to a specific destination. | Hydrology | Data
River reach |  | Any defined length of river. | Hydrology | Data
River stage |  | The elevation of the water surface at a specified station above some arbitrary zero datum (level). | Hydrology | Data
Riverine |  | Relating to, formed by, or resembling a river including tributaries, streams, brooks, etc. | Hydrology
Riverine habitat |  | The aquatic habitat within streams and rivers. | Environment and Ecology
Rock |  | A naturally formed mass of minerals.
Rootwad |  | The mass of roots associated with a tree adjacent to or in a stream that provides refuge for fish and other aquatic life. | Environment and Ecology
Run (in stream or river) |  | A reach of stream characterized by fast-flowing, low turbulence water. | Hydrology
Runoff |  | Water that flows over the ground and reaches a stream as a result of rainfall or snowmelt. | Hydrology
Salinity |  | The concentration of mineral salts dissolved in water. Salinity may be measured by weight (total dissolved solids), electrical conductivity or osmotic pressure. Where seawater is known to be the major source of the salt, salinity is often used to refer to the concentration of chlorides in the water. | Water Quality | Data
Salinity intrusion |  | The movement of saltwater into a body of freshwater. It can occur in either surface water or groundwater bodies. | Hydrology
Salt marsh |  | Saltwater wetlands that occur along many coasts. | Hydrology | Environment and Ecology
Saltwater barrier |  | A physical facility or method of operation designed to prevent the intrusion of saltwater into a body of freshwater. | Infrastructure | Water Quality
Sand |  | Small substrate particles, generally from 0.6 to 2.0 mm in diameter. Sand is larger than silt and smaller than gravel.
Scenic rivers |  | Rivers or sections of rivers that are free of impoundments, with shoreline and watersheds still largely primitive, and shorelines largely undeveloped, but accessible in places by roads. | Hydrology
Scour |  | the erosive action of running water in streams, which excavates and carries away material from the bed and banks. Scour may occur in both earth and solid rock material and can be classed as general, contraction, or local scour. | Hydrology
Seasonal application efficiency | SAE | The sum of evapotranspiration of applied water and leaching requirement divided by the total applied water, expressed as a percentage: SAE=(ETAW+LR)/AW. | Data | Hydrology
Secchi depth |  | A relatively crude measurement of the turbidity (cloudiness) of surface water. The depth at which a Secchi disc (disk), which is about 10-12 in. in diameter and with a black and white pattern, can no longer be seen. | Data | Water Quality
Secchi disc |  | A circular plate, generally about 10-12 in (25.4-30.5 cm) in diameter, used to measure the transparency or clarity of water by noting the greatest depth at which it can be visually detected. Its primary use is in the study of lakes. | Data | Water Quality
Secondary treatment |  | In sewage, the biological process of reducing suspended, colloidal, and dissolved organic matter in effluent from primary treatment systems. Secondary treatment usually involves the use of trickling filters or the activated sludge process. | Water Quality | Utilities
Sediment |  | Soil or mineral material transported by water or wind and deposited in streams or other bodies of water. | Hydrology
Sedimentation |  | (1) The combined processes of soil erosion, entrainment, transport, deposition, and consolidation. (2) Deposition of sediments. | Hydrology
Sediment load |  | The soil particles transported through a channel by stream flow. | Hydrology
Seepage |  | The gradual movement of a fluid into, through, or from a porous medium. | Hydrology
Setback |  | Denotes the positioning of a levee or structure in relationship to a stream bank. A setback levee is placed a substantial distance from a stream to allow it to meander without consequences to the levee and to accommodate a floodplain that can store and convey flood flows. A setback regulation of a certain number of feet can be a requirement for the placement of urban buildings away from a stream channel bank. | Infrastructure
Sewage |  | The liquid waste from domestic, commercial, and industrial establishments. | Water Use | Utilities
Shear |  | Force parallel to a surface as opposed to directly on the surface. An example of shear would be the Tractive force that removes particles from a stream bank as flow moves over the surface of the slope; a floating log that directly strikes the bank would not be a shear force. | Data | Hydrology
Sheet erosion |  | The removal by surface runoff of a fairly uniform layer of soil from a bank slope from "sheet flow" or runoff that flows over the ground surface as a thin, even layer not concentrated in a channel. | Hydrology
Silt |  | Substrate particles smaller than sand and larger than clay (3 to 60 um).
Siltation |  | the deposition or accumulation of fine soil particles.
Sinuosity |  | The ratio of channel length to direct down-valley distance. Also may be expressed as the ratio of down-valley slope to channel slope. | Hydrology | Data
Slope |  | The ratio of the change in elevation over distance. | Data
Slope stability |  | The resistance of a natural or artificial slope or other inclined surface to failure by mass movement. | Data
Slough |  | A shallow backwater inlet that is commonly exposed at low flow or tide. | Hydrology
Sloughing (or sloughing off) |  | Movement of a mass of soil down a bank into the channel (also called slumping). Sloughing is similar to a landslide. | Hydrology
Snag |  | Any standing dead, partially dead, or defective (cull) tree at least 10 in. in diameter at breast height and at least 6 ft tall. Snags are important riparian habitat features.
Soft water |  | Water that contains low concentrations of multivalent cations, such as calcium and magnesium. This type of water does not precipitate soaps and detergents. | Water Quality
Soil bioengineering |  | Also referred to as biotechnical slope protection. Involves the use of live and dead woody cuttings and poles or posts collected from native plants to revegetate watershed slopes and stream banks. The cuttings, posts, and vegetative systems composed of bundles, layers, and mats of the cuttings and posts provide structure, drains, and vegetative cover to repair eroding and slumping slopes. | Environment and Ecology
Soluble minerals |  | Naturally occurring substances capable of being dissolved. | Water Quality
Spawning |  | The depositing and fertilizing of eggs (or roe) by fish and other aquatic life. | Environment and Ecology
Spillway |  | A channel for reservoir overflow. | Infrastructure
Stable channel |  | A stream channel with the right balance of slope, planform, and cross section to transport both the water and sediment load without net long-term bed or bank sediment deposition or erosion throughout the stream segment. | Hydrology
Stone |  | Rock or rock fragments used for construction.
Stream |  | A general term for a body of water flowing by gravity; natural watercourse containing water at least part of the year. In hydrology, the term is generally applied to the water flowing in a natural narrow channel as distinct from a canal. | Hydrology
Stream bank |  | The side slopes of an active channel between which the streamflow is normally confined. | Hydrology
Stream channel |  | A long narrow depression shaped by the concentrated flow of a stream and covered continuously or periodically by water. | Hydrology
Stream gradient |  | A general slope or rate of change in vertical elevation per unit of horizontal distance of the bed, water surface, or energy grade of a stream. | Data
Stream morphology |  | The form and structure of streams. | Hydrology
Stream order |  | A hydrologic system of stream classification. Each small unbranched tributary is a first-order stream. Two first-order streams join to make a second-order stream. A third-order stream has only first and second-order tributaries, and so forth. | Hydrology
Stream reach |  | An individual segment of stream that has beginning and ending points defined by identifiable features such as where a tributary confluence changes the channel character or order. | Hydrology
Streambank erosion |  | The removal of soil from streambanks by flowing water. | Hydrology
Streambank protection works |  | Structure placed on or near a distressed stream bank to control bank erosion or prevent failure. | Infrastructure | Hydrology
Streambank stabilization |  | The lining of streambanks with riprap, matting, etc., or other measures intended to control erosion. | Infrastructure | Hydrology
Streambed |  | (1) The unvegetated portion of a channel boundary below the baseflow level. (2) The channel through which a natural stream of water runs or used to run, as a dry streambed. | Hydrology
Streamflow |  | The rate at which water passes a given point in a stream or river, usually expressed in cubic feet per second (cfs). | Data | Hydrology
Stream power |  | Directly related to the sediment transport rates of a stream and measured as the loss of potential energy per unit length of stream channel. It refers to the ability of a stream to do work. | Hydrology
Substrate |  | (1) The composition of a streambed, including either mineral or organic materials. (2) Materials that forms an attachment medium for organisms. | Environment and Ecology
Subsurface drainage |  | Rainfall that is not evaporated or does not become surface runoff. | Hydrology
Superfund list |  | A list of the hazardous waste disposal sites most in need of cleanup. The list is updated annually by the U.S. Environmental Protection Agency (EPA) based primarily on how a site scores using the Hazard Ranking System. Also referred to as the National Priorities List (NPL). | Legal and Regulatory | Environment and Ecology
Supply augmentation |  | Alternative water management programs such as conjunctive use, water banking, or water project facility expansion that increase supply. | Water Use | Legal and Regulatory
Surface erosion |  | The detachment and transport of soil particles by wind, water, or gravity. Or a group of processes whereby soil materials are removed by running water, waves and currents, moving ice, or wind. | Hydrology
Surface supply |  | Water supply from streams, lakes, and reservoirs. | Water Use | Hydrology
Surface water |  | All water whose surface is naturally exposed to the atmosphere, for example, rivers, lakes, reservoirs, ponds, streams, impoundments, seas, estuaries, etc., and all springs, wells, or other collectors directly influenced by surface water. | Hydrology
Surplus water |  | Developed water supplies in excess of contract entitlement or apportioned water. | Water Use | Legal and Regulatory
Suspended sediment (load) |  | Sediment suspended in a fluid by the upward components of turbulent currents, moving ice, or wind. | Hydrology
Suspended sediment load |  | That portion of a stream's total sediment load that is transported within the body of water and has very little contact with the streambed. | Hydrology
Swale |  | Small depressions, natural or artificial, that carry water only after a rainfall. | Hydrology
Tailwater |  | (1) The area immediately downstream of a spillway. (2) Applied irrigation water that runs off the end of a field. | Hydrology
Terrace |  | An abandoned floodplain that is located at a higher elevation than the current active floodplain. | Hydrology
Tertiary treatment |  | In sewage, the additional treatment of effluent beyond that of secondary treatment to obtain a very high quality of effluent for reuse. | Utilities | Water Quality
Texture |  | Refers to relative proportions of clay, silt, and sand in soil.
Thalweg |  | (1) The lowest thread along the axial part of a valley or stream channel. (2) A subsurface, groundwater stream percolating beneath and in the general direction of a surface stream course or valley. (3) The middle, chief, or deepest part of a navigable channel or waterway. | Hydrology
Tidal flats |  | Saltwater wetlands that are characterized by mud or sand and daily tidal fluctuations. | Hydrology | Environment and Ecology
Toe |  | The break in slope at the foot of a stream bank where the bank meets the bed. | Hydrology
Top of bank |  | The break in slope between the bank and the surrounding terrain. | Hydrology
Torrent |  | (1) A turbulent, swift-flowing stream. (2) A heavy downpour, a deluge. | Hydrology
Total dissolved solids | TDS | A quantitative measure of the residual minerals dissolved in water that remain after evaporation of a solution. Usually expressed in milligrams per liter. See also salinity. | Data | Water Quality
Trash rack |  | A barrier placed at the upstream end of a culvert to trap debris but allow water to flow through. | Infrastructure | Water Quality
Tractive force |  | The drag on a streambed or bank caused by passing water, which tends to pull soil particles along with the streamflow. | Hydrology
Transpiration |  | An essential physiological process in which plant tissues give off water vapor to the atmosphere. | Hydrology
Tributary |  | A stream that flows into another stream, river, or lake. | Hydrology
Turbidity |  | A measure of the content of suspended matter that interferes with the passage of light through the water or in which visual depth is restricted. Suspended sediments are only one components of turbidity. | Water Quality | Data
Unravel |  | The lose material from the edges of a revetment.
Urban runoff |  | Storm water from city streets and gutters that usually carries a great deal of litter and organic and bacterial wastes into the sewer systems and receiving waters. | Water Quality | Utilities
Velocity |  | In this concept, the speed of water flowing in a watercourse, such as a river. | Data
Viscosity |  | A measure of the resistance of a fluid to flow. For liquids, viscosity increases with decreasing temperature. | Data
Visitor-day |  | See recreation-day.
Vortex rocks |  | Rocks placed in a streambed to help direct flows for the formation of meanders and creation of riffles and pools. The rocks are so named for their ability to contribute to sediment transport through the channel. | Infrastructure | Hydrology
Wash |  | (1) To carry, erode, remove, or destroy by the action of moving water. To be carried away, removed, or drawn by the action of water. Removal or erosion of soil by the action of moving water. (2) A deposit of recently eroded debris. (3) Low or marshy ground washed by tidal waters. A stretch of shallow water. (4) (Western United States) The dry bed of a stream, particularly a watercourse associated with arid environments and are characterized by large, high-energy discharges with high bed-material load transport. Washes are often intermittent and their beds sparsely vegetated. (5) Turbulence in air or water caused by the motion or action of an oar, propeller, jet, or airfoil. | Hydrology
Washout |  | (1) Erosion of a relatively soft surface, such as a roadbed, by a sudden gush of water, as from a downpour or floods. (2) A channel produced by such erosion. | Hydrology
Wastewater |  | The used water, liquid waste, or drainage from a community, industry, or institution. | Water Use | Water Quality
Water conservation |  | Reduction in applied water due to more efficient water use such as implementation of Urban Best Management Practices or Agricultural Efficient Water Management Practices. The extent to which these actions actually create a savings in water supply depends on how they affect net water use and depletion. | Water Use | Legal and Regulatory
Water demand schedule |  | A time distribution of the demand for prescribed quantities of water for specified purposes. It is usually a monthly tabulation of the total quantity of water that a particular water user intends to use during a specified year. | Water Use | Legal and Regulatory | Utilities
Waterfall |  | A sudden, nearly vertical drop in a stream, as it flows over rock. | Hydrology
Water pollution |  | Generally, the presence in water of enough harmful or objectionable material to damage the water quality. | Water Quality
Water quality |  | A term used to describe the chemical, physical, and biological characteristics of water, usually in respect to its suitability for a particular purpose. | Water Quality | Water Use
Water reclamation |  | Includes water recycling, seawater desalting, groundwater reclamation, and desalting agricultural brackish water. | Water Quality | Water Use
Water recycling |  | the treatment of urban wastewater to a level rendering it suitable for a specific, direct, beneficial use. | Water Quality | Utilities
Water right |  | A legally protected right to take possession of water occurring in a natural waterway and to divert that water for beneficial use. | Legal and Regulatory | Water Use
Water table -See groundwater table |  |  | Hydrology
Water year |  | A continuous 12-month period for which hydrologic records are compiled and summarized. | Data | Water Use
Water yield |  | The quantity of water derived from a unit area of watershed. | Data | Hydrology
Watershed |  | An area of land whose total surface drainage flows to a single point in a stream. | Hydrology | Data
Watershed management |  | the analysis, protection, development, operation, or maintenance of the land, vegetation, and water resources of a drainage basin for the conservation of all its resources for the benefit of its residents. | Legal and Regulatory | Hydrology
Watershed project |  | A comprehensive program of structural and nonstructural measures to preserve or restore a watershed to good hydrologic condition. These measures may include detention reservoirs, dikes, channels, contour trenches, terraces, furrows, gully plugs, revegetation, and possibly other practices to reduce flood peaks and sediment production. | Legal and Regulatory | Hydrology
Watershed restoration |  | Improving current conditions of watersheds to restore degraded habitat and provide long-term protection to aquatic and riparian resources. | Legal and Regulatory | Hydrology | Environment and Ecology
Wave attack |  | Impact of waves on a stream bank. | Hydrology
Weep Hole |  | Opening left in a revetment, bulkhead, or wall to allow groundwater drainage. | Infrastructure | Hydrology
Weir |  | A structure to control water levels in a stream. Depending upon the configuration, weirs can provide a specific "rating" for discharge as a function of the upstream water level. | Infrastructure | Hydrology
Weir (fish trap) |  | Usually a barrier constructed to catch upstream migrating adult fish. | Infrastructure | Environment and Ecology
Wild rivers |  | Rivers or sections of rivers that are free of impoundments and generally inaccessible except by trail, with watersheds or shorelines essentially primitive and water unpolluted. | Hydrology
Windfall |  | Trees or parts of trees felled by high winds.
Wildlife tree |  | A live tree retained to become future snag habitat.
Windthrow |  | A tree or trees uprooted or felled by the wind.
Woody debris |  | Generally referring to naturally occurring wood in streams.

## Vocabulary Metadata
Publishing Agency | Publishing Agency URI | Vocabulary Name | Vocabulary URI | Description | URL | Themes | ThemeDef
[6 empty] | Data | Terms about specific parameters, units, and data production and dissemination
[6 empty] | Water Use | Terms about water that is withdrawn for a specific purpose, including end uses and rights/allocations
[6 empty] | Hydrology | Terms about the properties, distribution and circulation of water and snow in the natural system
[6 empty] | Legal and Regulatory | Terms about laws and regulations governing water, including quantity, quality, use, rights, and planning
[6 empty] | Water Quality | Terms about drinking or environmental water chemical, physical, and biological characteristics, their measurement and management
[6 empty] | Environment and Ecology | Terms about conditions and influences affecting the life and development of organisms and relationships between organisms
[6 empty] | Infrastructure | Terms about the built environment
[6 empty] | Utilities | Terms about entities providing drinking water, wastewater removal, and stormwater management services and the regulation thereof