## Vocabulary
Term | Abbreviation | Definition | Theme1 | Theme2 | Theme3 | Theme4 | Theme5 | Comments
Change in channel conditions |  | includes but is not limited to scour, siltation, accumulation of debris, accumulation of aquatic growth, and the removal of aquatic growth. | Hydrology
commission |  | means the Water Resources Commission. | Legal and Regulatory
control |  | means a natural constriction of the channel, a long reach of the channel, a stretch of rapids, or an artificial structure downstream from the gage that determines the stage-discharge relation at the gage. | Hydrology
continuous stage recorder |  | means any device that accurately and continuously records the rise and fall of a water surface with respect to time. | Data
department |  | means the Oregon Water Resources Department. | Legal and Regulatory
director |  | means the Director of the Water Resources Department. | Legal and Regulatory
economic hardship |  | means a financial burden of an extraordinary nature. Examples of situations causing such a burden include, but are not limited to, the following: the entity is required to report on an unusually large number of diversions or locations, the costs of measuring and reporting for a diversion or location greatly exceed the normal costs associated with a similar volume of water, or the costs of measuring and reporting threaten the entity’s fiscal ability to continue operating. | Legal and Regulatory
flume |  | means a specially shaped open channel flow section which may be installed in a canal, lateral, or ditch to form a control. | Infrastructure | Hydrology
governmental entity |  | includes any state or federal agency, local government as defined in ORS 294.004, irrigation district formed under ORS Chapter 545, water control district formed under ORS Chapter 553, and any other special purpose district organized under state law. | Legal and Regulatory
open channel flow measurement |  | means a series of velocity, depth, and width measurements taken across an open channel using a velocity meter and a calibrated tape measure as described in references listed in OAR 690-085-0015(4)(f). | Data
point of diversion |  | means the point at which water is appropriated from its source. | Legal and Regulatory | Water Use
shift |  | means a correction that is derived from a flow measurement and applied to the gage height to obtain a true flow or discharge throughout a specific time sequence. | Data
staff gage |  | means a device constructed for the measurement of water depth. It shall allow accurate reading to 1/100th of a foot. | Data | Hydrology
velocity meter |  | means a device designed and constructed to the specifications cited in the reference listed in OAR 690-085-0015(4)(f)(C) for measuring stream velocity in open channels. | Data | Hydrology
water use |  | means water diverted or pumped from the source, or in the case of non-diverted water, the water available to satisfy the right. | Water Use
weir |  | means an overflow structure built across an open channel to form a control. | Infrastructure | Hydrology

## Vocabulary Metadata
Publishing Agency | Publishing Agency URI | Vocabulary Name | Vocabulary URI | Description | URL | Themes | ThemeDef
Oregon Secretary of State | or-sos | Oregon Water Resources Department Annual Report Definitions | or-sos-d | A short section of definitions included in an annual report to the Oregon Secretary of State from the Oregon Water Resources Department | https://secure.sos.state.or.us/oard/displayDivisionRules.action?selectedDivision=3174 | Data | Terms about specific parameters, units, and data production and dissemination
[6 empty] | Water Use | Terms about water that is withdrawn for a specific purpose, including end uses and rights/allocations
[6 empty] | Hydrology | Terms about the properties, distribution and circulation of water and snow in the natural system
[6 empty] | Legal and Regulatory | Terms about laws and regulations governing water, including quantity, quality, use, rights, and planning
[6 empty] | Water Quality | Terms about drinking or environmental water chemical, physical, and biological characteristics, their measurement and management
[6 empty] | Environment and Ecology | Terms about conditions and influences affecting the life and development of organisms and relationships between organisms
[6 empty] | Infrastructure | Terms about the built environment
[6 empty] | Utilities | Terms about entities providing drinking water, wastewater removal, and stormwater management services and the regulation thereof