## Vocabulary
Term | Abbreviation | Definition | Theme1 | Theme2 | Theme3 | Theme4 | Theme5 | Comments
Abiota |  | Those non-living factors which are present in and affect the characteristics of a given ecosystem. | Water Quality
Ablation |  | The process by which ice and snow waste away as a result of melting and/or evaporation. | Hydrology
Absolute Humidity |  | The actual weight of water vapor contained in a unit volume of the atmosphere. | Data
Absorption |  | The entrance of water into the soil or rocks by all natural processes, including the infiltration of precipitation or snowmelt, gravity flow of streams into the valley alluvium into sinkholes or other large openings, and the movement of atmospheric moisture. | Hydrology
Acre-Foot |  | ACRE-FOOT -A unit of volume of water equal to the volume of a prism 1 foot high witli a base 1 acre in area; 43,560 cubic feet or 325,851 gallons. Commonly used in measuring volumes of water used or stored. (See the SI Conversion Table.) | Data
Active Storage Capacity |  | See STORAGE CAPACITY, ACTIVE. | Infrastructure
Adiabatic |  | Occurring without loss or gain in heat. | Water Quality
Aeration Zone |  | This term is now obsolete. See ZONE, UNSATURATED. | Water Quality
Afterbay |  | The tail race of a hydroelectric power plant at the outlet of the turbines; may refer to a short stretch of stream or conduit, or to a pond or reservoir. | Water Quality
Albedo |  | The portion of incoming radiation reflected by a surface. | Water Quality
Alkaline |  | An adjective referring to water or soils which contain enough alkali substances to raise the pH-value above 7.0, or to harm the growth of crops. | Water Quality
Alluvial |  | An adjective referring to soil or earth material which has been deposited by running water. | Hydrology
Alluvial Valley Floor |  | "The unconsolidated stream laid deposits holding streams where water availability is sufficient for subirrigation or flood irrigation agricultural activities but does not include upland areas which are generally overlain by a thin veneer of colluvial deposits composed chiefly of debris from sheet erosion, deposits by unconcentrated runoff or slopewash, together with talus, other mass movement accumulation and wind-blown deposits" (P.L. 95-87, Sec. 701). | Hydrology
Anabranch |  | A diverging branch of a river which reenters the main stream. | Hydrology
Anchor Ice |  | Frazil ice that has collected on rocks on the stream bed. | Water Quality
Anemometer |  | An instrument used to measure wind velocity. | Data
Annual |  | Occurring once during, or accumulated over, a consecutive 12-month pericd for which the beginning date is identified. | Data
Annual Flood |  | The highest peak discharge in a water year. | Hydrology
Antecedent Precipitation |  | Precipitation that occurred prior to the particular event, condition, or time under consideration; usually applies to that prior precipitation which is still effective in modifying infiltration or runoff. | Water Quality
Antecedent Precipitation Index |  | A weighted summation of past daily precipitation amounts used as an index of soil moisture. | Water Quality
Anticyclone |  | An area of relatively high pressure in which, in the northern hemisphere, the winds tend to blow spirally outward in a clockwise direction. | Hydrology | Water Quality
Appropriation |  | The capture, impoundment, or diversion of water from its natural course or channel for some beneficial use. | Hydrology | Water Quality
Appropriative Water Right |  | The legal right to take or divert water for beneficial use. | Legal & Regulatory
Aquiclude |  | This term is now obsolete. See CONFINING BED. | Hydrology
Aquifer |  | A formation, group of formations, or part of a formation that contains enough saturated permeable material to yield significant quantities of water to wells and springs. | Hydrology | Utilities (Water, Wastewater, Stormwater)
Aquifer, Artesian |  | See ARTESIAN AQUIFER. | Hydrology
Aquifer, Confined |  | See ARTESIAN AQUIFER. "Confined" is now considered synonymous with "artesian." | Hydrology
Aquifer, Water-Table |  | See WATER-TABLE AQUIFER. | Hydrology
Aquitard |  | This term is now falling into disuse. See CONFINING BED. | Hydrology | Legal & Regulatory
Area-Capacity Curve |  | A graph showing the relationship among the surface area of the water in a reservoir, the corresponding volume, and the elevation. | Data | Utilities (Water, Wastewater, Stormwater)
Area Of Influence |  | The area covered by the drawdown curves of a given pumping well or combination of wells at a particular time. | Water use
Arid |  | An adjective applied to regions where the amount and/or timing of precipitation is such that agriculture is impracticable without irrigation. | Hydrology
Arroyo |  | A water-carved channel or gully in an arid country which is usually rather siaall with steep banks and is dry much of the time due to infrequent rainfall and the shallowness of the cut, which does not penetrate below the level of permanent ground water. | Hydrology
Artesian Aquifer |  | (1) An aquifer which is bounded above and below by formations of impermeable or relatively impermeable material. (2) An aquifer containing water under sufficient pressure such that when tapped the water level will rise above the confining layer. | Hydrology
Artesian Ground Water |  | See GROUND WATER, CONFINED. | Hydrology
Artificial Control |  | A weir or other man-made structure which serves as the control for a stream-gaging station. | Water use | Infrastructure
Artificial Recharge |  | The addition of water to the ground water reservoir by activities of man, such as irrigation or induced infiltration from streams, wells, or spreading basins. | Water use
Aspect |  | The compass direction toward which a sloping land area faces. The direction is measured downslope and normal to the contours of elevation. | Water Quality
Atmometer |  | An instrument used to measure the rate of evaporation. | Data
Average Annual Flood |  | See MEAN ANNUAL FLOOD. | Data | Hydrology
Average Annual Precipitation |  | See MEAN ANNUAL PRECIPITATION. | Data | Hydrology
Average Annual Yield |  | See YIELD, AVERAGE ANNUAL. | Data | Water Use
Backflow |  | The backing up of water through a conduit or channel in the direction opposite to normal flow. | Hydrology | Water use
Backwater |  | Water backed up or retarded in its course. In stream gaging, a rise in stage produced by a temporary obstruction such as ice or weeds, or by the flooding of the stream below. The difference between the observed stage and that indicated by the stage-discharge relation is reported as backwater. | Hydrology | Water use
Backwater Curve |  | The longitudinal profile of the water surface in an open channel where the water surface is raised above its normal level by a natural or artificial obstruction. The term is sometimes used in a generic sense to denote all water surface profiles, or profiles where the water is flowing at depths greater than critical. | Data | Water use
Backwater Effect |  | The effect which results when a dam or other obstruction raises the surface of the water upstream froa it. | Hydrology | Water use
Bank |  | The margins of a channel. Banks are either right or left as viewed facing in the direction of the flow. | Hydrology | Infrastructure
Bankfull Stage |  | The stage at which a stream first overflows its natural banks. | Hydrology | Infrastructure
Bank Storage |  | The change in storage in an aquifer resulting from a change in stage of an adjacent surface-water body. | Water use | Infrastructure
Barothermograph |  | An instrument which records simultaneous barometric pressure and temperature on the same chart. | Data
Base Discharge |  | The discharge above which peak discharge data are published in the Geological Survey's annual reports on surface-water supply. The base discharge at each station is selected to enable presentation of an average of three peaks a year. | Hydrology | Water use
Base Flow |  | That portion of the stream discharge derived from ground water outflow or other sources outside the net rainfall which created the surface runoff. | Hydrology | Water use
Base Period |  | A period of time specified for the selection of data for analysis. The base period should be sufficiently long to contain data representative of the averages and deviations from the averages that must be expected in other periods of similar and greater length. For example, the U.S. Weather Bureau computes values of average, heavy, and light monthly precipitation from data observed during the base period 1931-1960. For ground-water studies, the base period should both begin and end at the conclusion of a dry trend so that the difference between the amount of water in transit in the soil at the ends of the base period is minimal. | Data | Hydrology | Water use
Base Width |  | (1) The time interval between the beginning and end of the direct runoff produced by a storm. (2) The time period covered by a unit hydrograph. | Data | Hydrology | Water use
Basin Lag |  | (1) The time from the centroid of rainfall to the hydrograph peak. (2) The time fron the centroid of rainfall to the centroid of the unit hydrograph. | Data | Hydrology | Water use
Bed Load |  | Sand, silt, gravel, or soil and rock detritus carried by a stream on or immediately above its bed. | Data | Hydrology | Water use
Beneficial Use of Water |  | The use of water for any purpose from which benefits are derived, such as for irrigation, hydroelectric power, industrial and domestic use. Benefits vary with locality and custom, and what constitutes beneficial use is often defined by statute or by court decision. | Legal & Regulatory
Benthos |  | Those organisms (usually referring to aquatic macro invertebrates) which occupy the substrate (or bottom layer) of a body of water (either lotic or limnetic). | Environment and Ecology
Biota |  | Those living organisms present in a given ecosystem. | Environment and Ecology
Brackish Water |  | Water containing dissolved minerals in excess of the normal acceptable amount of municipal, domestic, and irrigation standards but less than the amount found in sea water. | Water Quality
Braided Stream |  | A stream composed of anabranches and characterized by successive division and rejoining of streamflow with accompanying islands. | Hydrology
Buoyancy |  | The loss in weight of a body wholly or partly immersed in a fluid due to the resultant upward pressure exerted by the fluid. | Water Quality
Canopy |  | The overhanging cover formed by leaves, needles, and branches of vegetation. | Water Quality
Capillarity |  | The phenomenon in which water or other liquids are held in interstices above the normal hydrostatic level due to attraction of the molecules in the walls of an interstice for the molecules of the liquid and the attraction of the molecules of liquid for each other. | Hydrology | Water Quality
Capillary Fringe |  | The belt of subsurface water held above the saturated zone by capillary action. Materials having only subcapillary interstices are impermeable and do not have a capillary fringe. In materials whose interstices are supercapillary the capillary fringe is practically absent. | Hydrology | Water Quality
Capillary Potential |  | The work required to move a unit mass of water from the reference plane to any point in the soil column. | Hydrology | Water Quality
Capture |  | (1) The decrease in discharge from an aquifer plus the increase in recharge. Capture roay occur in the form of decreases in the ground-water discharge into streams, lakes, and the ocean, or from decreases in that component of evapotranapiration derived from the saturated zone* (2) Diversion of the flow of water in the upper part of a stream by the headward growth of another stream. | Water Use
Catchment Area |  | (1) The intake area of an aquifer and all areas that contribute surface water to the intake area. (2) The area tributary to a lake, stream, sewer, or drain. See also DRAINAGE AREA; WATERSHED. | Infrastructure | Water Use
CFS |  | Abbreviation for cubic feet per second. (See the SI Conversion Table.) | Data
CFS-Day |  | The volume of water represented by a flow of 1 cubic foot per second for 24 hours; 86,400 cubic feet, 1.983471 acre-feet, or 646,317 gallons. May be abbreviated SFD. (See the SI Conversion Table.) | Data
Channel |  | A natural or artificial open conduit which periodically or continuously contains moving water, or which forms a connecting link between two bodies of water. River, creek, run, branch, anabranch, and tributary are some of the terms used to describe natural channels, which may be single or braided. Canal and floodway are some of the terms used to describe artificial channels. | Hydrology | Infrastructure
Channel Control |  | The condition under which the stage-discharge relation of a station is governed by the slope, size, and roughness of the channel. | Water use | Infrastructure
Channel Inflow |  | Water which at any instant is flowing into the channel system from surface flow, subsurface flow, base flow, and rainfall directly on the channel. | Water use | Hydrology | Infrastructure
Channel Storage |  | The volume of water stored in a channel or over the flood plain of the streams in a drainage basin or river reach. | Water use | Hydrology | Infrastructure
Chinook |  | A downslope wind in which the air is warmed by adiabatic heating. | Hydrology
Climate |  | The sum total of the meteorological elements that characterize the average and extreme condition of the atmosphere over a long period of time at any one place or region of the earth's surface. The collective state of the atmosphere at a given place or over a given area within a specified period of time. | Hydrology
Closed Basin |  | A basin draining to some depression or pond within its area from which water is lost only by evaporation or percolation. A basin without a surface outlet for precipitation falling thereon. | Hydrology
Cloudburst |  | A rainstorm of extraordinary intensity and relatively short duration. | Hydrology
Composite Hydrograph |  | A stream discharge hydrograph which includes base flow or which corresponds to a net rainstorm lasting longer than one unit period. | Data | Hydrology
Concentration Time |  | (1) The period of time required for storm runoff to flow from the most remote point of a catchment or drainage area to the outlet or point under consideration. Concentration time varies with depth of flow and channel condition. (2) The time during which the rate of runoff equals the rate of rainfall of a storm of uniform intensity. | Data | Hydrology
Condensation |  | The process by which water changes from the vapor state into the liquid or solid state. Condensation is the reverse of evaporation. | Hydrology
Cone of Influence |  | The depression, roughly conical in shape, produced in a water table or other potentionetric surface by the extraction of water from a well at a given rate. The volume of the cone will vary with the rate of withdrawal of water. Also called "cone of depression." | Hydrology
Confined Aquifer |  | See ARTESIAN AQUIFER. "Confined" is now considered synonymous with "artesian." | Hydrology
Confined Ground Water |  | See GROUND WATER, CONFINED. | Hydrology
Confining Bed |  | A body of "impermeable" material stratigraphically adjacent to one or more aquifers. In nature its hydraulic conductivity may actually range from nearly zero to sone value distinctly lower tlian that of the aquifer. | Hydrology
Connate Water |  | Water, frequently saline, present in rock at its formation. | Hydrology | Water Quality
Conservation Storage |  | Storage of water for later release for beneficial uses, such as municipal water supply, power, or irrigation, in contrast to storage for flood control. | Water use
Consumption, Domestic |  | The quantity or quantity per capita of water consumed in a municipality or district for domestic uses during a given period, usually one day. Domestic consumption is generally considered to include all uses included in "municipal use of water," in addition to the quantity of water wasted, lost, or otherwise unaccounted for. See also CONSUMPTION, MUNICIPAL; MUNICIPAL USE OF WATER. | Water use
Consumption, Industrial |  | The quantity of water consumed in a municipality or district for mechanical, trade, and manufacturing uses during a given period, usually one day. | Water use
Consumption, Municipal |  | The quantity of water consumed through use in developed urban areas. See also CONSUMPTION, DOMESTIC; CONSUMPTIVE USE. | Water use
Consumptive Use |  | (1) The quantity of water absorbed by crops and transpired or used directly in the building of plant tissue, together with that evaporated from the cropped area* (2) The quantity of water transpired and evaporated fron a cropped area, or the normal loss of water from the soil by evaporation and plant transpiration. (3) All activities where the use of water results in a loss in the original water supplied, such as industrial or municipal consumption. | Water Use
Consumptive Use, Net |  | The consumptive use decreased by the estimated contribution of rainfall toward the production of irrigated crops. Net consumptive use is sometimes called "crop irrigation requirement." | Data | Water use
Contamination |  | Introduction into water of any undesirable substance not normally present, e.g., micro-organisms, chemicals, waste, or sewage, which renders the water unfit for its intended use. | Environment and Ecology
Contents |  | The volume of water in a reservoir. Unless otherwise indicated, reservoir content is computed on the basis of a level pool and does not include bank storage. | Water use | Infrastructure
Convection |  | The meteorological phenomenon occurring where large masses of warm air, heated by contact with a warm land surface and usually containing appreciable amounts of moisture, rise upward from the surface of the earth. | Hydrology
Convective Precipitation |  | Precipitation resulting frora vertical movement of moisture-laden air, which upon rising, cools and precipitates its moisture. | Hydrology
Conveyance Loss |  | The loss of water from a conduit due to leakage, seepage, evaporation, or evapotranspiration. | Water Use
Correlation |  | The process of establishing a relation between a variable and one or more related variables. Correlation is simple if there is only one independent variable, multiple if there is more than one. For gaging station records, the usual variables are the short-term gaging station record and one or more long-term gaging station records. | Data
Creek |  | A natural stream of water, normally smaller than, and often tributary to, a river. | Hydrology
Crest |  | (1) The top of a dam, dike, spillway, or weir to which water must rise before passing over the structure. (2) The highest point of a wave. (3) The highest elevation reached by flood waters flowing in a channel. | Hydrology | Water Quality | Infrastructure
Crest Gage |  | An instrument used to obtain a record of flood crests at sites where recording gages are not installed. | Data
Critical Area |  | An area where the use of underground water approaches or exceeds the current recharge rate. | Water Quality
Critical Depth |  | The depth of water flowing in an open channel or conduit under conditions of critical flow. | Water Quality
Critical Flow |  | (1) The flow conditions at which the discharge is a maximum for a given specific energy, or at which the specific energy is a minimum for a given discharge. (2) In reference to Reynolds' critical velocities, the point at which the flow changes from streamline or nonturbulent to turbulent. | Water Quality
Critical Period |  | The period when the limitations of water supply are most severe with respect to a beneficial use. | Water Quality
Crop Irrigation Requirement |  | See CONSUMPTIVE USE, NET. | Water use
Cryology |  | The science of the physical aspects of snow, ice, hail, sleet, and other forms of water produced by temperatures below 0°C. | Water Quality
Cubic Feet Per Second Per Square Mile | CFSM | The average number of cubic feet of water per second flowing from each square mile of area drained by a stream, assuming that the runoff is distributed uniformly in time and area. Sometimes abbreviated as CFSM. (See the SI Conversion Table.) | Data
Cubic Feet Per Second | CFS | A unit expressing rates of discharge. One cubic foot per second is equal to the discharge through a rectangular cross section, 1 foot wide and 1 foot deep, flowing at an average velocity of 1 foot per second. Abbreviated as CFS. (See the SI Conversion Table.) | Data
Current |  | That portion of a stream of water which is moving with a velocity much greater than the average or in which the progress of the water is principally concentrated. | Hydrology | Water Quality
Current Meter |  | An instrument for measuring the velocity of water flowing in a stream, open channel, or conduit by ascertaining the speed at which elements of the flowing water rotate a vane or series of cups. | Water Use | Data
cusec |  | An abbreviation for cubic feet per second often used in the British Commonwealth countries. (See the SI Conversion Table.) | Data
Cyclone |  | A more or less circular area of low atmospheric pressure in which in the northern hemisphere the winds blow counter-clockwise. | Hydrology | Water Quality
Cyclonic Precipitation |  | Precipitation which results from the lifting of air converging into a low-pressure area, or cyclone. | Hydrology | Water Quality
Daily Flood Peak |  | The maximum mean daily discharge occurring in a stream during a given flood event. | Water Quality
Daily Temperature Range |  | The difference between the highest and lowest temperature recorded on a particular day. | Water Quality
Day Second Feet |  | See CFS-DAY. | Data
Dead Storage |  | The volume in a reservoir which lies below the lowest controllable level and is not susceptible to gravity release. | Water use | Infrastructure
Debris |  | Any material, including floating or submerged trash, suspended sediment, or bed load, moved by a flowing stream. | Water Quality
Deep Percolation Loss |  | Water that percolates downward through the soil beyond the reach of plant roots. | Hydrology
Deep Seepage |  | Infiltration that reaches the water table. | Hydrology
Deep Well |  | A well whose pumping head is too great to permit use of a suction pump. | Water use | Infrastructure
Degradation |  | The geologic process in which parts of the earth's surface, such as cliffs, rocks, and streambeds, disintegrate due to atmospheric and aqueous action. See also DEGRADATION, STREAM-CHANNEL. | Hydrology
Degradation, Stream-Channel |  | The removal of channel bed materials and downcutting of natural stream channels. Such erosion may initiate degradation of tributary channels, causing damage similar to that due to gully erosion and valley trenching. See also DEGRADATION. | Hydrology
Degree Day |  | The difference, expressed in degrees, between the mean temperature for a given day and a reference temperature (usually 0°C). | Data
Delta |  | An alluvial deposit, often in the shape of the Greek letter "delta," which is formed where a stream drops its debris load on entering a body of quieter water. | Hydrology | Water Quality
Dendritic |  | The tree-like shape of the drainage pattern of a stream and its tributaries, with the main trunk, branches, and twigs corresponding, respectively, to the main stream, tributaries, and subtributaries of the stream. | Hydrology
Density Current |  | A flow of water maintained by gravity through a large body of water, such as a reservoir or lake, which retains its identity because of a difference in density. | Hydrology
Density Of Snow |  | See SNOW DENSITY. | Water Quality
Dependable Supply |  | That water which can be expected to be available at a time and place with the quality demanded; sometimes the amount of water available is at a stated percentage of time. | Water Use
Dependable Yield |  | See FIRM YIELD. | Water use
Depletion |  | (1) Water which has been consumptively used and is no longer available as a water source. See STREAMFLOW DEPLETION. (2) The withdrawal of water from a ground-water source at a rate greater than the rate of replenishment, usually over a period of several years. | Water Use
Depletion Curve |  | That part of the hydrograph extending from the point of termination of the recession curve to the subsequent rise or alternation of inflow due to additional water becoming available for streamflow. | Data | Water use
Depression Storage |  | The volume of water contained in natural depressions in the land surface, such as puddles. | Hydrology | Water Quality
Depth Of Runoff |  | The total runoff from a drainage basin divided by its area. For convenience in comparing runoff with precipitation, depth of runoff is usually expressed in inches during a given period of time over the drainage area expressed in acre-feet per square mile. | Data | Water Quality
Design Flood |  | The flood magnitude selected for use as a criterion in designing flood control works. | Data | Water use
Detention Dam |  | A dam constructed for the temporary storage of flood flows where the opening for release is of fixed capacity and is not manually operated. | Water use | Infrastructure
Detention Storage |  | The volume of water, other than depression storage, existing on the land surface as flowing water which has not yet reached the channel. | Water Quality | Infrastructure
Detritus |  | (1) The heavier mineral debris moved by natural water courses, usually in bed-load form. (2) The sand, grit, and other coarse material removed by differential sedimentation in a relatively short period of detention. | Water Quality
Dew |  | Drops of water deposited mainly on horizontal surfaces cooled by natural radiation by direct condensation of water vapor from adjacent clear air. | Water Quality
Dew Point |  | The temperature to which air containing a given quantity of water vapor must be cooled to cause condensation of the vapor. | Water Quality
Direct Flood Damage |  | See FLOOD DAMAGE, DIRECT. | Water Quality
Direct Runoff |  | See RUNOFF, DIRECT. | Water Quality
Discharge |  | The simplest meaning of discharge is outflow; the use of the term is not restricted as to course or location, and it can describe the flow of water from a pipe, as well as from a drainage basin. If the discharge occurs in some course or channel, it is correct to speak of the discharge of a canal or of a river. It is also correct to speak of the discharge of a canal or stream into a lake, stream, or ocean. The data on surface water in the reports of the Geological Survey represent the total fluids measured. Thus, the terms discharge, streamflow, and runoff apply to water containing dissolved solids and sediment. Of these terms, discharge is the most comprehensive. | Water Use | Hydrology | Water Quality
Discharge, Runoff |  | That part of water yield that appears in streams. See WATER YIELD. | Water Use | Hydrology | Water Quality
Discharge, Streamflow |  | The water flowing in a stream channel. | Water Use | Hydrology | Water Quality
Discharge, Yield |  | Total water runout or crop; consists of runoff plus underflow. | Water Use | Hydrology | Water Quality
Discharge Curve |  | A curve that expresses the relation between the discharge of a stream or open conduit at a given location and the stage or elevation of the liquid surface at or near that location. Also called "rating curve" and "discharge rating | Data | Water Use | Hydrology | Water Quality
Dissolved Oxygen |  | The amount of free (not chemically combined) oxygen in water, usually expressed in milligrams per liter. | Water Quality | Environment and Ecology
Dissolved Solids |  | Solids which are present in solution. | Water Quality | Environment and Ecology
Distribution Hydrograph |  | A unit hydrograph of direct runoff modified to show the portion of the volume of runoff that occurs during successive equal units of time. | Data
Diversion |  | (1) The act of taking water from a stream or other body of water into a canal, pipe, or other conduit. (2) A man-made structure for taking water from a stream or other body of water. | Water Use
Domestic Consumption |  | See CONSUMPTION, DOMESTIC. | Water Use
Domestic Use Of Water |  | The use of water primarily for household purposes, the watering of livestock, and the irrigation of gardens, lawns, and shrubbery surrounding a domicile. | Water Use
Double-Mass Curve |  | A plot on arithmetic cross-section paper of the accumulated values of one variable against the accumulated values of another or against the computed values of the same variable for a concurrent period of time. | Data
Drainage Area |  | For a stream at a specified location, that area, measured in a horizontal plane, which is enclosed by a drainage divide. It may be expressed in acres, square miles, or other units of area. See also CATCHMENT AREA; WATERSHED. | Water Quality
Drainage Basin |  | A part of the surface of the earth that is occupied by a drainage system, which consists of a surface stream or a body of impounded surface water, together with all tributary surface streams and bodies of impounded surface water. | Water Quality
Drainage Density |  | The relative density of natural drainage channels in a given area, obtained by dividing the total length of the stream channels by the area. | Water Quality
Drainage Divide |  | The boundary line along a topographic ridge or subsurface formation which separates two adjacent drainage basins. | Water Quality
Drainage Water |  | Water which has been collected by a drainage system. It may derive from surface water or from water passing through soil and may or may not be suitable for reuse. | Water Quality
Drawdown |  | The lowering of the surface elevation of a body of water, the water surface of a well, the water table, or the potentiometric surface adjacent to a well, resulting from the extraction of water. | Water Use | Hydrology
Drizzle |  | Rather uniform precipitation consisting exclusively of minute and very numerous drops of water less than 0.02 inches in diameter, which seem to float in and follow even the slightest motion of the air. Poor visibility during drizzle, which frequently occurs simultaneously with fog, distinguishes it from light rain. | Water Quality
Drought |  | Although there is no universally accepted quantitative definition of drought, it may be defined as a period of abnormally dry weather sufficiently prolonged to cause a serious hydrological imbalance. | Hydrology
Dry-Adiabatic Lapse Rate |  | The lapse rate in the unsaturated lower layers of the air. It may reach 5.4°F per 1,000 feet. | Data
Duration Curve |  | A cumulative frequency curve that shows the percentage of time during which a given parameter (e.g., discharge, head, power) was equaled or exceeded over a specified period. It is the integral of the frequency diagram. | Data
Duty Of Water |  | In irrigation, the quantity of water required to satisfy the irrigation water requirements of land. It is expressed either as the rate of flow required per unit area of land, the area which can be served by a unit rate of flow, or the total volumetric quantity of water in terms of water depth required during the irrigation season or a given portion thereof. In stating the duty, the crop, and usually the location of the land in question, as well as the type of soil, should be specified (use of this term is becoming obsolete). | Legal & Regulatory | Water Use
Effective Porosity |  | See POROSITY, EFFECTIVE. | Water Quality
Effective Precipitation |  | (1) That part of the precipitation that produces runoff. (2) A weighted average of current and antecedent precipitation that is "effective" in correlating with runoff. (3) That part of the precipitation falling on an irrigated area that is effective in meeting the consumptive use requirements. | Data | Water Quality
Effluent Seepage |  | Diffuse discharge of ground water to the ground surface. | Hydrology | Water Quality
Effluent Stream |  | This term is now obsolete. See STREAM, GAINING. | Hydrology | Water Quality
Electrical Log |  | A record of electrical-resistivity tests made at various depths in a well. | Data
Energy Grade Line |  | Total head line. | Data
Ephemeral Stream |  | A stream that flows only in direct response to precipitation and thus discontinues its flow during dry seasons. Its channel is above the level of the water table. | Hydrology | Water Quality
Epilimnion |  | The upper layer of a body of water with thermal stratification, which extends down from the surface to the thermocline and has a nearly uniform temperature. See THERMOCLINE. | Hydrology | Water Quality
Equilibrium Drawdown |  | The ultimate, constant drawdown for a steady rate of pumped discharge. | Hydrology | Water use
Equilibrium Surface Discharge |  | The steady rate of surface discharge which results from a steady rate of net rainfall over a long period, with discharge rate equal to net rainfall rate. | Hydrology | Water use
Equilibrium Time |  | The point in time when flow conditions become substantially equal to those corresponding to equilibrium discharge or equilibrium drawdown. | Data
Equipotential Line |  | A line in a field of flow such that the total head is the same for all points on the line; therefore, the direction of flow is perpendicular to the line at all points. | Data
Erosion |  | The wearing away of the soil by running water, glaciers, winds, and waves. Erosion can be subdivided into three processes: corrasion, corrosion, and transportation. Weathering, although sometimes included as a type of erosion, is a distinct process which does not imply removal of any material. | Hydrology
Eutrophication |  | The process of overfertilization of a body of water by nutrients which produce more organic matter than the self-purification processes can overcome. | Hydrology
Evaporation |  | The process by which water is transformed from the liquid or solid state into the vapor state. In hydrology, evaporation is vaporization that takes place at a temperature below the boiling point. | Hydrology | Water Quality
Evaporation, Land |  | Evaporation from land surfaces, in contrast to evaporation from free water surfaces. See also EVAPORATION. | Hydrology | Water Quality
Evaporation, Net Reservoir |  | The difference between the total evaporation from the reservoir water surface and the evapotranspiration from the reservoir area prior to the existence of the reservoir, with identical precipitation. | Data | Hydrology | Water Quality
Evaporation Pan |  | A pan» usually round or square, used to hold water during the determination of the amount of evaporation at a given location. | Data | Hydrology | Water Quality | Infrastructure
Evaporation Rate |  | The quantity of water which evaporates from a given surface per unit of time, usually expressed in inches or depth per day, month, or year. | Data | Hydrology | Water Quality | Infrastructure
Evapotranspiration |  | The volume of water evaporated and transpired from soil and plant surfaces per unit land area (essentially the same as "consumptive use" except that it does not include the water retained within the plant tissue). | Hydrology | Water Quality
Exceedence Interval |  | The average number of years between the occurrence of an event of a given magnitude and one that is more extreme. | Data
Excess Rain |  | Effective rainfall in excess of infiltration capacity. | Hydrology | Water Quality
Fetch |  | (1) The distance traveled by waves in open water, from their point of origin to the point where they break. (2) The distance the wind blows over water or another homogeneous surface without appreciable change in direction. | Hydrology | Water Quality
Field-Moisture Capacity |  | The quantity of water that can be permanently retained in the soil in opposition to the downward pull of gravity. | Water Quality
Field-Moisture Deficiency |  | The quantity of water which would be required to restore the soil moisture to field-moisture capacity. | Water Quality
Field Permeability |  | Permeability corresponding to the temperature which occurs under field conditions. | Water Quality
Firm Yield |  | See YIELD, FIRM. | Water use
Firn |  | Old snow that has become granular and compact through temperature changes, forming the transition stage to glacial ice. Also called "neve." | Hydrology | Water Quality
Firn Line |  | The highest level to which the fresh snow on a glacier's surface retreats during the melting season; the line separating the accumulation area from the ablation area. | Hydrology | Water Quality
Flashboard |  | A temporary barrier, relatively low in height and usually constructed of wood, placed along the crest of the spillway of a dam to allow the water surface in the reservoir to be raised above spillway level in order to increase the storage capacity. It is designed to be readily removed, lowered or carried away by high flow or floods. | Infrastructure
Floe Ice |  | Ice usually several feet thick, which has formed on the surface of a body of water and then has broken into pieces and is floating on the water's surface. | Hydrology | Water Quality
Flood |  | An overflow on lands that are used or usable by man and are not normally covered by water. Floods have two essential characteristics: (a) The inundation of land is temporary, and (b) the land is inundated by overflow from a river or other body of water. Normally, a "flood" is considered as any temporary rise in streamflow or stage, but not the ponding of surface water, that results in significant adverse effects in the vicinity. Adverse effects may include damages from overflow of land areas, temporary backwater effects in sewers and local drainage channels, creation of unsanitary conditions or other unfavorable situations by deposition of materials in stream channels during flood recessions, rise of ground water coincident with increased streamflow, and other problems. | Hydrology
Flood-Control Capacity |  | That part of the gross reservoir capacity which, at the time under consideration, is reserved for the temporary storage of flood waters. It can vary from zero to the entire capacity (exclusive of dead storage) according to a predetermined schedule based on such parameters as antecedent precipitation, reservoir inflow, potential snowmelt, or downstream channel capacities. | Water Quality | Infrastructure
Flood-Control Storage |  | Storage of water in reservoirs to abate flood damage. | Water Quality | Infrastructure
Flood Crest |  | The maximum stage or elevation reached by the waters of a flood at a given location. | Water Quality | Infrastructure
Flood Damage, Direct |  | The damage done by a flood to property, structures, goods, and so on, as measured by the cost of replacement and repairs. | Legal & Regulatory | Water Quality
Flood Damage, Indirect |  | Expenditures (other than for repairs) made as a result of a flood, such as for relief and rescue work, or for moving silt and debris. | Legal & Regulatory | Water Quality
Flood Frequency |  | The average interval of time between floods equal to or greater than a specified discharge or stage, generally expressed in years. See also EXCEEDENCE INTERVAL. | Water Quality
Flood-Frequency Curve |  | (1) A graph showing the average number of times per year, plotted as the abscissa, that floods of a magnitude, indicated by the ordinate, are equaled or exceeded. (2) A similar graph, but with recurrence intervals of floods plotted as the abscissa. | Water Quality
Flood, Historic |  | Any flood for which the stage or flow can be estimated, or has been recorded. See FLOOD; FLOOD, RECORDED | Water Quality
Flood, Intermediate Regional |  | A flood having a one percent probability, or an average frequency of occurrence on the order of once in 100 years, although the flood may occur in any year. The intermediate regional flood is based on statistical analyses of streamflow records available for the watershed and analyses of rainfall and runoff characteristics in the "general region of the watershed." | Water Quality
Flood, Maximum Probable |  | The largest flood for which there is any reasonable expectancy in a particular climatic era. | Water Quality
Flood Peak |  | The highest value of the stage or discharge attained by a flood; thus, "peak stage" or "peak discharge." "Flood crest" has nearly the same meaning, but since it connotes the top of the flood wave, it is properly used only in referring to stage; thus, "crest stage," but not "crest discharge." | Water Quality
Flood Plain |  | (1) A strip of relatively flat land bordering a stream, built of sediment carried by the stream and dropped in the slack water beyond the influence of the swiftest current. A water flood plain is overflowed during times of high water; a fossil flood plain is beyond the reach of the highest flood. (2) That land outside a stream channel described by the perimeter of the maximum probable flood. (3) The relatively flat area or lowlands adjoining an ocean, lake, or other body of standing water which has been or might be covered by floodwater. | Hydrology |  | Water Quality
Flood Profile |  | A graph showing the relationship of water surface elevation to location, the latter generally expressed as distance above mouth for a stream of water flowing in an open channel. A flood profile is generally drawn to show surface elevation for the crest of a specific flood but may be prepared for conditions at a given time or stage. | Water Quality
Flood, Recorded |  | A flood for which reliable data are available, permitting a reasonably accurate determination of flows or stages. See FLOOD; FLOOD, HISTORIC. | Water Quality
Flood Routing |  | The process of determining progressively the timing and shape of a flood wave at successive points along a river. | Water Quality | Data
Flood Stage |  | (1) The gage height of the lowest bank of the reach in which the gage is situated. The term "lowest bank" is, however, not to be taken to mean an unusually low place or break in the natural bank through which the water inundates an unimportant and small area. (2) The stage at which overflow of the natural banks of a stream begins to cause damage in the reach in which the elevation is measured. | Water Quality | Data
Flood, Standard Project |  | The flood that could be expected from the most severe combination of meteorological and hydrological conditions considered reasonably characteristic of the geographical area in which a drainage basin is located, excluding extremely rare combinations. Peak discharges for these floods are generally about 40 to 60 percent of the maximum probable flood for the same basin. | Water Quality
Flood Wave |  | A distinct rise in stage, culminating in a crest and followed by recession to lower stages. | Water Quality
Floodway |  | (1) A part of the flood plain, otherwise leveed, reserved for emergency diversion of water during floods. (2) The channel of a river or stream and those parts of the flood plains adjoining the channel, which are reasonably required to carry and discharge the floodwater or floodflow of any river or stream. | Water Quality | Infrastructure
Flood Zone |  | The land bordering a stream which is subject to floods of about equal frequency; for example, a strip of the flood plain subject to flooding more often than once, but not as frequently as twice in a century. | Water Quality | Infrastructure
Flow-Duration Curve |  | A cumulative frequency curve which shows the percentage of time that specified discharges are equaled or exceeded. | Water Quality | Data
Flow, Historic |  | A flow which has occurred and has been recorded at a gaging station. | Water Quality
Flowing Resource |  | A resource which is replaced. | Water Quality | Legal & Regulatory
Flowing Well |  | A well from an artesian aquifer in which the water is under sufficient pressure to rise above the ground surface. | Water use | Infrastructure
Flow, Modified |  | That streamflow which would have existed had the works of man in or on the stream channels and in the drainage basin been consistent throughout the period of record. Usually used with an adjective such as "present" or a specific year to mean that the flow record was modified to represent the record that would have been obtained had the "present" conditions prevailed throughout the period of record. Modified flow is equal to virgin flow (see FLOW, VIRGIN) minus the amount of STREAMFLOW DEPLETION occurring at the specified time. | Water Quality | Infrastructure
Flow, Natural |  | The rate of water movement past a specified point on a natural stream from a drainage area which has not been affected by stream diversion, storage, import, export, return flow or change in consumptive use resulting from man's modifications of land use. Natural flow rarely occurs in a developed country. | Water Quality
Flow, Overland |  | The flow of rainwater or snowmelt over the land surface toward stream channels. Upon entering a stream, it becomes runoff. | Water Quality
Flow, Steady |  | A flow in which the magnitude and direction of the specific discharge are constant in time. | Water Quality
Flow, Turbulent |  | A flow in which successive flow particles follow independent path lines, and head loss varies approximately with the square of the velocity. | Water Quality
Flow, Virgin |  | That streamflow which would exist had man not modified conditions on or along the stream or in the drainage basin. Same as RUNOFF. | Water Quality
Fluid Potential |  | The mechanical energy per unit mass of a fluid at any given point in space and time with respect to an arbitrary state and datum. Loss of fluid potential incurred as the fluid moves from a region of high potential to one of low potential represents loss of mechanical energy which is converted to heat by friction. | Water Quality
Forebay Reservoir |  | A reservoir used to regulate the flow of water to a hydroelectric plant; it may also serve other purposes such as recreation. Sometimes called "forebay." | Infrastructure
Fountainhead |  | The upper end of a confined-aquifer conduit, where it intersects the land surface. | Water Quality |  | Infrastructure
Frazil |  | Fine spicular ice, resembling cinders, which is suspended in water. When formed in salt water, it is known as lolly ice. When first formed, frazil is colloidal and is not visible in the water. | Hydrology | Water Quality
Freeboard |  | The vertical distance between the normal maximum level of the surface of the liquid in a conduit, reservoir, tank, canal, etc., and the top of the sides of an open conduit, the top of a dam or levee, etc., which is provided so that waves and other movements of the liquid will not overtop the confining structure. | Data | Infrastructure
Free Ground Water |  | See GROUND WATER, FREE. | Hydrology | Water Quality
French Drain |  | An underground passageway for water through the interstices among stones placed loosely in a trench. | Infrastructure
Frequency Curve |  | A curve relating the possible values of a random variable to the frequency of occurrence of associated specific events. The theoretical frequency curve is a derivative of the probability curve. See also EXCEEDENCE INTERVAL; FLOOD FREQUENCY. | Water Quality | Data
Friction Head |  | The decrease in total head as a result of friction. | Water Quality
Frost |  | Thin ice crystals in the shape of scales, needles, feathers or fans which are deposited by sublimation at temperatures of 32°F or lower. | Hydrology
Gage |  | (1) An instrument used to measure magnitude or position; gages may be used to measure the elevation of a water surface, the velocity of flowing water, the pressure of water, the amount of intensity of precipitation, the depth of snowfall, etc. (2) The act or operation of registering or measuring magnitude or position. (3) The operation, including both field and office work, of measuring the discharge of a stream of water in a waterway. | Data
Gage Height |  | The height of the water surface above the gage datum. Gage height is often used interchangeably with the more general term, "stage," although gage height is more appropriate when used with a gage reading. | Data
Gaging Station |  | A particular site on a stream, canal, lake or reservoir where systematic observations of gage height or discharge are made. | Infrastructure
Geohydrology |  | The branch of hydrology relating to subsurface or subterranean waters. | Water Quality
Geologic Erosion |  | The normal or natural erosion caused by geological processes acting over long geologic periods and resulting in the wearing away of mountains and the building up of flood plains, coastal plains, etc. See also EROSION. | Hydrology | Water Quality
Geophysics |  | The study of the physical characteristics and properties of the earth, including geodesy, seismology, meteorology, oceanography, atmospheric electricity, terrestrial magnetism, and tidal phenomena. | Water Quality
Glacial Drift |  | Material which has been deposited by a glacier or in connection with glacial processes. It consists of rock flour, sand, pebbles, cobbles, and boulders, and may occur in a heterogeneous mass or be reasonably well sorted, depending on the manner of deposition. | Hydrology | Water Quality
Glacier |  | A body of land ice that consists of recrystallized snow accumulated on the surface of the ground and that moves slowly downslope. | Hydrology | Water Quality
Glaze |  | Homogeneous, transparent ice layers which are built up, either from supercooled rain or drizzle, or from rain or drizzle, when the surfaces on which it forms are at temperatures of 32 F or lower. Glaze often forms a matrix for sleet pellets that fall at the same time. | Hydrology | Water Quality
Gravel Envelope |  | In well construction, a several-inch thickness of uniform gravel poured into the annular space between the well casing and the drilled hole. | Infrastructure
Gross Reservoir Capacity |  | The total amount of storage capacity available in a reservoir for all purposes, from the streambed to the normal maximum operating level. It does not include surcharge but does include dead storage. | Infrastructure
Ground Water |  | Subsurface water in the saturated zone, from which wells, springs, and ground water runoff are supplied. | Hydrology | Water Quality
Ground-Water Basin |  | A physiographic or geologic unit containing at least one aquifer of significant areal extent. | Hydrology | Water Quality
Ground Water, Confined |  | Ground water under pressure significantly greater than atmospheric, with its upper limit the bottom of a bed with hydraulic conductivity distinctly lower than that of the material in which the confined water occurs. | Hydrology | Water Quality
Ground-Water Divide |  | A line on a water table on either side of which the water table slopes downward. It is analogous to a drainage divide between two drainage basins on a land surface. | Hydrology | Water Quality
Ground Water, Free |  | Unconfined ground water whose upper boundary is a free water table. | Hydrology | Water Quality
Ground-Water Hydrology |  | The branch of hydrology that treats ground water, its occurrence and movements, its replenishment and depletion, the properties of rocks that control ground-water movement and storage, and the methods of investigation and utilization of ground water. | Hydrology | Water Quality
Ground-Water Mining |  | The pumping of ground water from a basin where the safe yield is very small, thereby extracting ground water which had accumulated over a long period of time. It occurs when withdrawals exceed replenishment or when replenishment is negligible. See DEPLETION (2). | Water use
Ground-Water Outflow |  | The part of the discharge from a drainage basin that occurs through the ground water. The term "underflow" is often used to describe the ground-water outflow that takes place in valley alluvium (instead of the surface channel) and thus is not measured at a gaging station. | Hydrology | Water Quality
Ground-Water Overdraft |  | Pumpage of ground water in excess of safe yield. | Water use
Ground Water, Perched |  | Ground water that is separated from the main body of ground water by unsaturated material. | Hydrology | Water Quality
Ground-Water Recharge |  | Inflow to a ground-water reservoir. | Hydrology | Water Quality
Ground-Water Reservoir |  | An aquifer or aquifer system in which ground water is stored. The water may be placed in the aquifer by either artificial or natural means. | Hydrology | Water Quality | Infrastructure
Ground-Water Runoff |  | See RUNOFF, GROUND-WATER. | Hydrology | Water Quality
Ground-Water Storage Capacity |  | The reservoir space contained in a given volume of deposits, or under optimum conditions of use, the usable ground-water storage capacity volume of water that can be alternately extracted and replaced in the deposit, within specified economic limitations. | Water Quality
Ground Water, Unconfined |  | Water in an aquifer that has a water table. | Water Quality
Hail |  | Precipitation in the form of balls or lumps of ice over 0.2 inches in diameter which are formed by alternate freezing and melting as they are carried up and down in very turbulent air currents. | Water Quality
Hair Hygrometer |  | An instrument for measuring humidity which makes use of the fact that length of hair varies with relative humidity. | Data
Hardpan |  | A shallow layer of earth material which has become relatively hard and impermeable, usually through deposition of minerals. | Hydrology | Water Quality
Head Loss |  | (1) The decrease in total head caused by friction. (2) The effect of obstructions, such as narrow bridge openings or buildings, that limit the area through which water must flow, raising the surface of the water upstream from the obstruction. | Data | Water Quality
Head Race |  | A channel that carries water to a water wheel; a forebay. | Water Quality | Infrastructure
Headward Erosion |  | Erosion which occurs in the upstream end of the valley of a stream, causing it to lengthen its course in that direction. | Water Quality
Heat Budget |  | The amount of heat necessary to raise the water from the minimum winter temperature to the maximum summer temperature. | Water Quality
Heavy Rain |  | See RAIN, HEAVY. | Hydrology
Histogram |  | A table of computations which provides the data for plotting a histograph. | Data
Historic Flood |  | See FLOOD, HISTORIC. | Water Quality
Historic Flow |  | See FLOW, HISTORIC. | Data | Water Use
Homogeneity |  | Uniformity. A material is homogeneous if its hydrologic properties are everywhere identical. Although no known aquifer is homogeneous in detail, models based on the assumption of homogeneity have proven to be valuable tools for predicting the approximate relationship in aquifers between discharge and potential. | Water Quality
Hook Gage |  | A pointed, U-shaped hook attached to a staff or vernier scale, used in the accurate measurement of the elevation of a water surface. The hook is submerged, and then raised, usually by means of a screw, until the point just makes a pimple on the water surface. | Data
Humidity |  | The water-vapor content of the atmosphere. | Water Quality
Hydraulic Conductivity |  | With an isotropic porous medium and a homogeneous fluid, the volume of water at the existing kinematic viscosity that will move in unit time under a unit hydraulic gradient through a unit area measured at right angles to the direction of flow. | Water Quality
Hydraulic Grade Line | HGL | A line whose plotted ordinate position represents the sun of pressure head plus elevation head for the various positions along a given fluid flow path, such as a pipeline or ground-water streamline. | Data
Hydraulic Gradient |  | Change in static head per unit of distance in a given direction. If not specified, the direction is generally understood to be that of the maximum rate of decrease in head. | Water Quality
Hydraulic Head |  | (1) The height of the free surface of a body of water above a given point beneath the surface. (2) The height of the water level at the headworks or an upstream point of a waterway, and the water surface at a given point downstream. (3) The height of a hydraulic grade line above the center line of a pressure pipe, at a given point. | Data | Water Quality
Hydraulic Permeability |  | The flow of water through a unit cross-sectional area of soil normal to the direction of flow when the hydraulic gradient is unity. | Water Quality
Hydraulic Radius |  | The right cross-sectional area of a stream of water divided by the length of that part of its periphery in contact with its containing conduit; the ratio of area to wetted perimeter. Also called "hydraulic mean depth." | Data | Water Quality
Hydrogen Ion Concentration |  | See pH. | Water Quality
Hydrograph |  | A graph showing, for a given point on a stream or conduit, the stage, velocity of flow, available power, or other function of the discharge with respect to time. | Data
Hydrographic Survey |  | An instrumental survey to measure and determine characteristics of streams and other bodies of water within an area, including such things as location, areal extent, and depth of water in lakes or the ocean; the width, depth, and course of streams; position and elevation of high water marks; location and depth of wells. | Data
Hydrologic Benchmark |  | A hydrologic unit, such as a basin or a ground-water body, that because of its expected freedom from the effects of man, has been designated as a benchmark. Data from such basins may provide a standard with which data from less independent basins can be compared so that changes wrought by man's interference can be distinguished from changes caused by variations in the natural regimen. | Data | Data
Hyurologic Budget |  | An accounting of the inflow to, outflow from, and storage in a hydrologic unit, such as a drainage basin, aquifer, soil zone, lake, reservoir, or irrigation project. | Water use
Hydrologic Cycle |  | The complete cycle of phenomena through which water passes, commencing as atmospheric water vapor, passing into liquid and solid form as precipitation, thence along or into the ground surface, and finally again returning to the form of atmospheric water vapor by means of evaporation and transpiration. Also called "water cycle." | Hydrology
Hydrologic Equation |  | The water inventory equation: Inflow = Outflow + A Storage, which expresses the basic principle that during a given time interval the total inflow to an area must equal the total outflow plus the net change in storage. | Data | Water use
Hydrology |  | The science concerned with the waters of the earth, their occurrence, distribution, and circulation; their physical and chemical properties; and their reaction with the environment, including living beings. | Hydrology
Hydrophyte |  | A plant which grows naturally in water, or in saturated soils. See MESOPHYTE; PHREATOPHYTE; XEROPHYTE. | Water Quality
Hyetograph |  | A graphic representation of rainfall intensity plotted against time. | Data
Hygrothermograph |  | An instrument which combines the features of the hair hygrograph and the thermograph, recording both relative humidity and temperature on one chart. | Data
Hypolimnion |  | The lower level of a body of water having thermal stratification, which extends from the thermocline to the bottom and which is essentially removed from surface influence. See THERMOCLINE. | Water Quality
Impervious |  | An adjective describing a material through which water either cannot pass or through which it passes with great difficulty. See CONFINING BED. | Water Quality
Import |  | Water piped or channeled into an area. | Water use
Inactive Storage Capacity |  | Sec STORAGE CAPACITY, INACTIVE. | Water use | Infrastructure
Inch-Degrees |  | The product of inches of rainfall times temperature in degrees above freezing (Fahrenheit), used as a measure of the snowmelting capacity of rainfall. | Data
Incised River |  | A river which cuts its channel through the bed of the valley floor, as opposed to one flowing on a floodplain; its channel formed by the process of degradation. | Hydrology
Inclined Staff Gage |  | A gage which is placed on the slope of a stream bank and graduated so that the scale reads directly in a vertical depth. | Data
Incidental Recharge |  | That ground-water recharge which takes place as an unintentional by-product of man's use of water (irrigation, for example) and which would not have occurred naturally. | Hydrology
Index Of Wetness |  | The precipitation for a given year expressed as a ratio to the mean annual precipitation. | Data | Water Quality
Indicator Gage |  | A gage that shows by means of an index, pointer, dial, etc. the instantaneous value of such characteristics as depth, pressure, velocity, stage, discharge, or the movements or positions of water-controlling devices. | Data
Indirect Flood Damage |  | Sec FLOOD DAMAGE, INDIRECT. | Legal & Regulatory | Water Quality
Industrial Consumption |  | See CONSUMPTION, INDUSTRIAL. | Water use
Infiltration |  | The flow of a fluid into a substance through pores or small openings. | Hydrology
Infiltration Capacity |  | The maximum rate at which the soil, when in a given condition, can absorb falling rain or melting snow. | Water Quality
Infiltration Capacity Curve |  | A graph showing the time variation of infiltration capacity. A standard infiltration capacity curve shows the time variation of the infiltration rate which would occur if the supply were continually in excess of infiltration capacity. | Data
Infiltration Capacity, Ultimate |  | The relatively steady, slow, infiltration capacity which exists after a sufficiently long period of infiltration at capacity rate. | Water Quality
Infiltration Index |  | The average rate of infiltration, in inches per hour, derived from a time intensity graph of rainfall, so that the volume of rainfall in excess of this rate equals the total direct runoff. Also 41 or W index. | Data | Water Quality
Infiltration Rate |  | (1) The rate at which infiltration takes place, expressed in depth of water per unit time, usually in inches per hour. (2) The rate, usually expressed in cubic feet per second, or million gallons per day per mile of waterway, at which ground water enters an infiltration ditch or gallery, drain, sewer, or other underground conduit. | Water Quality
Infiltrometer |  | An instrument which determines the rate and amount of water percolating into the soil by measuring the difference between the amount of water applied and that which runs off. Essentially, the infiltrometer consists of a sprinkling mechanism (rain simulator) which provides a rather uniform sprinkling of water to a prescribed area at prescribed rates and size drops (impact), a rain gage (either total or intensity), and a catchment basin or receptacles in which either the rate or total flow of surface runoff is measured. Infiltration or amount absorbed by the soil is usually expressed in inches (of water) per standard interval of time. | Data
Influent Seepage |  | Movement of gravity water in the unsaturated zone from the ground surface toward the water table. | Hydrology | Water Quality
Influent Stream |  | This terra is now obsolete. See STREAM, Losing. | Hydrology | Water Quality
Initial Detention |  | The volume of water on the ground, either in depressions or in transit, at the time active runoff begins. | Hydrology | Water Quality
Initial Loss |  | Rainfall which precedes the beginning of surface runoff. It includes interception, surface wetting, and infiltration, unless otherwise specified. | Water Quality
Initial Water Deficiency |  | The quantity, usually expressed in depth of water in inches on a unit area, by which the actual water content of a given soil zone (usually the root zone) is exceeded by the field capacity of that zone at the beginning of the rainy season. Also called "initial moisture deficiency." | Water Quality
Instream Flow Needs |  | Those habitat requirements within the running water ecosystem related to current velocity and depth which present the optimum conditions of density (or diversity) or physiological stability to the aquatic organism being examined. | Water use | Water Quality
Intangible Flood Damage |  | Estimated damage done by disruption of business, danger to health, shock, loss of life, and other factors not directly measurable. | Water Quality
Intercepting Drain |  | A drain constructed at the upper end of an area to intercept and carry away surface or ground water flowing toward the area from higher ground. Also called "curtain drain." | Infrastructure
Interception |  | The process by which precipitation is caught and held by foliage, twigs, and branches of trees, shrubs, and other vegetation, and lost by evaporation, never reaching the surface of the ground. Interception equals the precipitation on the vegetation minus stemflow and throughfall. | Hydrology | Water Quality
Interference |  | A change in the water level of one well caused by the pumping at another well. | Water use | Infrastructure
Interflow |  | (1) That movement of water of a given density in a reservoir or lake between layers of water of different density, usually caused by the inflow of water either at a different temperature, or with different silt or salt contents. (2) Runoff due to that part of the precipitation which infiltrates the surface soil and moves laterally through the upper soil horizons toward the stream channels. | Hydrology | Water Quality
Intermediate Zone |  | The subsurface water zone below the root zone and above the capillary fringe. | Water Quality
Intermittent Stream |  | See STREAM, Intermittent or Seasonal. | Water Use
Irrigated Area |  | The gross farm area upon which water is artificially applied for the production of crops, with no reduction for access roads, canals, or farm buildings. | Water Use
Irrigation |  | The controlled application of water to arable lands in order to supply water requirements not satisfied by rainfall. | Water Use | Infrastructure
Irrigation Depletion |  | See STREAMFLOW DEPLETION. | Water Quality
Irrigation Efficiency |  | The percentage of water applied that can be accounted for in soil-moisture increase for consumptive use. | Water Use | Water Quality
Irrigation Requirement |  | The quantity of water, exclusive of precipitation, that is required for crop production. It includes surface-evaporation and other unavoidable waste. | Water Use | Water Quality
Irrigation Return Flow |  | Applied water which is not consumptively used and returns to a surface or ground-water supply. In water-right litigation the definition may be restricted to measurable water returning to the stream from which it was derived. See also RETURN FLOW. | Water Use | Water Quality
Irrigation, Supplemental |  | An additional irrigation water supply which supplements the initial, or primary, supply. | Water Use | Water Quality
Isobath |  | An imaginary line on the earth's surface or a line on a map connecting all points which are the same vertical distance above the upper or lower surface of a water-bearing formation or aquifer. | Data | Water Quality
Isohyet |  | A line on the surface of the earth, as represented on a map, connecting all points of equal precipitation. Also called "isohyetal line" and "isopluvial line." | Data | Water Quality
Isotropy |  | That condition in which a medium has the same properties in all directions. | Water Quality
Jetty |  | A structure extending into the body of water on estuaries or open seacoasts, which is designed to prevent shoaling of a channel by littoral materials and to direct or confine the flow. | Infrastructure
Joint Use Capacity |  | That reservoir capacity which has been assigned to flood control purposes during certain periods of the year and to other purposes during other periods of the year. | Water use | Infrastructure
Juvenile Water |  | Water formed chemically within the earth and brought to the surface in intrusive rock. | Water Quality
Karst |  | Limestone and dolomite areas with a topography peculiar to and dependent on underground solution and the diversion of surface waters to underground routes. | Hydrology | Water Quality
Karst Hydrology |  | The branch of hydrology that deals with the hydrology of geological formations having large underground passages or fractures which enable underground movement of large quantities of water. | Water Quality
Karstic River |  | A river which originates from a karstic spring or flows in a karstic region. | Water Quality
Lag Time |  | The time from the center of a unit storm to the peak discharge or center of volume of the corresponding unit hydrograph. | Data | Water Quality
Laminar Flow |  | Streamline flow in which successive flow particles follow similar path lines and head loss varies with velocity to the first power. | Hydrology | Water Quality
Land Evaporation |  | LAND EVAPORATION. See EVAPORATION, LAND. | Hydrology | Water Quality
Land Pan |  | An evaporation pan located on land. See also EVAPORATION PAN. | Water use | Infrastructure
Lapse Rate |  | The rate of change of temperature with height in the free atmosphere. | Data | Water Quality
Latent Heat Of Condensation |  | The amount of heat released by a unit mass of substance, without change in temperature, while passing from the vapor to the liquid state. | Data | Water Quality
Latent Heat Of Vaporization |  | The amount of heat absorbed by a unit mass of substance, without change in temperature, while passing from the liquid to the vapor state. | Data | Water Quality
Leaching |  | The removal of soluble constituents from soils or other material by infiltrating or percolating water. | Hydrology | Water Quality
Left Bank |  | See BANK. | Hydrology | Infrastructure
Light Rain |  | See RAIN, LIGHT. | Hydrology
Limnetic |  | Referring to a standing water ecosystem (ponds and lakes). | Hydrology
Limnology |  | That branch of hydrology pertaining to the study of lakes. | Hydrology
Liquid Water Deficiency |  | See SNOW, LIQUID WATER DEFICIENCY OF. | Water Quality
Liquid Water-Holding Capacity |  | See SNOW, LIQUID WATER-HOLDING CAPACITY OF. | Water Quality
Lithosphere |  | That part of the earth which is composed predominantly of rocks (either coherent or incoherent, and including the disintegrated rock materials known as soils and subsoils), together with everything contained in this rocky crust. | Hydrology | Water Quality
Littoral Transport |  | The movement of material along the shore by waves and currents. | Hydrology
Lotic |  | Referring to a running water ecosystem (streams and rivers). | Hydrology | Environment and Ecology
Lysimeter |  | An instrument used to measure the quantity or rate of downward water movement through a block of soil usually undisturbed, or to collect such percolated water for analysis of its quality. | Data
Macroclimate |  | The general large-scale climate of a large area or country, as distinguished from mesoclimate and microclimate. See MESOCLIMATE; MICROCLIMATE. | Hydrology
Manometer |  | An instrument for measuring pressure which usually consists of a U-shaped tube containing a liquid, the surface of which in one end of the tube moves proportionally with changes in pressure on the liquid in the other end. The term is also applied to a tube-type differential pressure gage. | Data
Mass Curve |  | A graph of the cumulative values of a hydrologic quantity (such as precipitation or runoff), generally as the ordinate, plotted against time or date as the abscissa. | Data
Maximum Thermometer |  | An instrument used to measure the highest temperature since its last setting. A constriction near the bulb prevents the mercury from returning to the bulb as the temperature falls. | Data
Mean |  | The sum of the magnitudes of all items of a set, divided by the number of items. | Data
Mean Annual Flood |  | The average of all the annual flood stages or discharges of record. It may be estimated by regionalization, correlation, or any other process that can furnish a better estimate of the long-term average than can the observed data. Some investigators arbitrarily define the mean annual flood as the stage or discharge having an exceedence interval of 2.33 years. | Data | Water Quality
Mean Annual Precipitation |  | The average over a period of years of annual' amounts of precipitation. | Data | Water Quality
Mean Annual Runoff |  | The average value of all annual runoff amounts, usually estimated from the period of record or during a specified base period from a specified area. See BASE PERIOD; RUNOFF. | Data | Water Quality
Mean Annual Temperature |  | The average of the monthly mean temperatures for the year. | Data | Water Quality
Mean Daily Temperature |  | The average of the daily maximum and minimum temperatures. | Data | Water Quality
Mean Depth |  | The average depth of water in a stream channel or conduit. It is equal to the cross-sectional area divided by the surface width. | Data | Water Quality
Meander |  | The winding of a stream channel. | Hydrology
Meander Belt |  | The area between lines drawn tangential to the extreme limits of fully developed meanders. | Hydrology
Mean Monthly Temperature |  | The average of the mean monthly maximum and minimum temperatures. | Data | Water Quality
Median |  | An item in a series chosen so that half of the total number of items are larger and half are smaller. | Data
Meniscus |  | The curved surface of the liquid at the open end of a capillary column. | Water Quality
Meromictic Lake |  | A lake in which some water remains partly or wholly unmixed with the main water mass at circulation periods. The process leading to a meromictic state is called meromixts. The perennially stagnant deep layer of a meromictic lake is the monimolimnion. The part of the meromictic lake in which free circulation can occur is the mixolimnion. The boundary between the monimolimnion and the mixolimnion is the chemocline. | Water Quality
Mesoclimate |  | The climate of small areas of the earth's surface, it may not be representative of the general climate of the district. It is intermediate in scale between macroclimate and microclimate. Places considered in mesoclimatology include small valleys, "frost hollows," forest clearings and open spaces in towns. See MACROCLIMATE; MICROCLIMATE. | Hydrology
Mesophyte |  | A plant that grows under medium or usual conditions of atmospheric moisture supply, as distinguished from one which grows under dry or desert conditions (xerophyte) or very wet conditions (hydrophyte). See HYDROPHYTE; PHREATOPHYTE; XEROPHYTE. | Water Quality
Meteoric Water |  | Water derived from precipitation. | Hydrology | Water Quality
Meteorology |  | The science of the atmosphere; the study of atmospheric phenomena. | Hydrology | Water Quality
Microclimate |  | The local climatic conditions, brought about by the modification of general climatic conditions by local differences in elevation and exposure. The detailed climate of a very small area of the earth's surface. See MACROCLIMATE; MESOCLIMATE. | Hydrology
Milligrams Per Liter |  | The weight in milligrams of any substance contained in one liter of liquid; nearly the same as parts per million. | Data
Miner'S Inch |  | The rate of discharge through an orifice one inch square under a specific head. (See the SI Conversion Table.) | Legal & Regulatory | Water Quality
Minimum Thermometer |  | An instrument with an index which remains at the lowest temperature occurring since its last setting. | Data
Mining, Ground-Water |  | See GROUND-WATER MINING. | Water use
Moderate Rain |  | See RAIN, MODERATE. | Hydrology
Modified Flow |  | See FLOW, MODIFIED. | Water Quality | Infrastructure
Moisture |  | Water diffused in the ground or atmosphere. | Water Quality
Moisture Equivalent |  | The ratio of (1) the weight of water which the soil, after saturation, will retain against a centrifugal force 1,000 times the force of gravity, to (2) the weight of the soil when dry. The ratio is stated as a percentage. | Water Quality
Movable Bed |  | A stream bed made up of materials readily transportable by the streamflow. | Hydrology | Water Quality
Municipal Consumption |  | See CONSUMPTION, MUNICIPAL. | Water use
Municipal Use of Water |  | The various ways in which water is used in developed urban areas, including domestic use, industrial use, street sprinkling, fire protection, etc. | Water use
Natural Control |  | A stream-gaging control which is natural to the stream channel, in contrast to an artificial control constructed by man. | Hydrology
Natural Flow |  | See FLOW, NATURAL. | Water Quality | Water Quality
Net Consumptive Use |  | See CONSUMPTIVE USE, NET. | Data | Water use
Net Rain |  | See RAIN, NET. | Data | Hydrology
Net Reservoir Evaporation |  | See EVAPORATION, NET RESERVOIR. | Data | Hydrology | Water Quality
Nonconsumptive Use |  | A use of water that does not reduce the supply, such as for hunting, fishing, boating, water-skiing, and swimming. | Water use
Normal |  | A central value (such as an arithmetic average or median) of annual quantities for a 30-year period ending with the first year of a decade, e.g., 1921-50, 1931-60. | Data
Normal Daily Temperature |  | The average daily mean temperature for a given date, computed for a specific 30-year period. | Data
Normal Year |  | A year during which the precipitation or streamflow approximates the average for a long period of record. | Data
Observation Well |  | A nonpumping well used for observing the elevation of the water table or the potentiometric surface. | Infrastructure
Ogee |  | A reverse curve shaped like an elongated letter S. The downstream faces of overflow dams are often made in this shape. (From French ogive) | Data
Orifice |  | (1) A regular, usually sharp-edged, opening with closed perimeter in a plate, wall, or partition for measuring or controlling the water which flows through it. (2) The end of a small tube, such as a Pitot tube, piezometer, etc. | Data | Infrastructure
Orographic Precipitation |  | Precipitation which results from the lifting of moist air over a topographic barrier such as a mountain range. The precipitation may occur some distance upwind and a short distance downwind, as well as on the barrier feature. | Hydrology
Overdraft |  | That quantity of water pumped in excess of the safe yield. | Water Use
Overland Flow |  | See FLOW, OVERLAND. | Water Quality
Oxygen Saturation Capacity |  | The maximum quantity of dissolved oxygen that a liquid exposed to the atmosphere can contain at a given temperature and pressure. | Water Quality
Partial-Duration Flood Series |  | A list of all flood peaks that exceed a chosen base stage or discharge, without regard for the number occurring in a year. | Water Quality
Partial Pressure |  | In a mixture of gases, the pressure exerted by each gas independently of the other gases. | Water Quality
Perched Ground Water |  | See GROUND WATER, PERCHED. | Hydrology | Water Quality
Perched Water Table |  | The water table of a relatively small ground-water body supported above the general ground-water body. | Hydrology | Water Quality
Percolating Waters |  | Those waters not supplied by a definite flowing stream which pass through the ground beneath the earth's surface without a definite channel. Ground waters are assumed to be percolating. | Hydrology | Water Quality
Percolation |  | The movement, under hydrostatic pressure, of water through the interstices of a rock or soil, excluding movement through large openings such as caves. | Hydrology | Water Quality
Percolation, Deep |  | In irrigation or farming practice, the amount of water that passes below the root zone of the crop or vegetation. | Hydrology | Water Quality
Percolation Path |  | The course followed by water moving or percolating through any permeable material or under a dam which rests on a permeable foundation. | Hydrology | Water Quality
Percolation Rate |  | The rate, usually expressed as a velocity, at which water moves through saturated granular material. Also applies to quantity per unit of time of such movement and has been used erroneously to designate "infiltration rate" or "infiltration capacity." | Hydrology | Water Quality
Perennial Stream |  | A stream which flows at all times. See also STREAM, PERENNIAL. | Hydrology
Perennial Yield |  | See YIELD, PERENNIAL. | Water use
Permanent Control |  | A stream-gaging control which is substantially unchanging and is not appreciably affected by scour, fill, or backwater. | Water Quality | Infrastructure
Permeability |  | The ability of a material to transmit fluid through its pores when subjected to a difference in head. | Water Quality
Permeability Coefficient |  | This term is now obsolete. See HYDRAULIC CONDUCTIVITY. | Water Quality
Permeameter |  | A laboratory instrument used to determine permeability by measuring the discharge through a sample of material when a known hydraulic head is applied. | Data
Hydrogen Ion Concentration | Ph | A measure of acidity or alkalinity. Distilled water, which is neutral, has a pH value of 7; a value above 7 indicates the presence of alkalies, while one below 7 indicates acids. | Water Quality
Phreatophyte |  | A plant that habitually obtains its water supply from the saturated zone, either directly or through the capillary fringe. See also HYDROPHYTE; MESOPHYTE; and XEROPHYTE. | Water Quality
Piezometer |  | An instrument used to measure pressure head in a conduit, tank, soil, etc. It usually consists of a small pipe or tube tapped into the side of the container, so that the inside end is flush with, and normal to, the water face of the container and is connected with a manometer pressure gage, mercury or water column, or other device for indicating pressure head. | Data
Piezometric Surface |  | This terra is now obsolete. See POTENTIOMETRIC SURFACE. | Hydrology | Infrastructure
Pitot Tube |  | An instrument used to measure the velocity of flowing water, with the velocity head of the stream an index of velocity. It consists essentially of an orifice held to a point upstream in the water, connected with a tube in which the rise of water due to velocity head may be observed and measured. It also may be constructed with an upstream and downstream orifice, with two water columns, in which case the difference in height of water column in the cubes is the index of velocity. | Data
Point Discharge |  | The instantaneous rate of discharge, in contrast to the mean rate for an interval of time. | Water Use
Point Precipitation |  | Precipitation at a particular site, in contrast to the mean precipitation over an area. | Water Quality
Pollution |  | The alteration of the physical, chemical, or biological properties of water, or a discharge of any substance into water, which adversely affects any beneficial water use. | Water Quality | Environment and Ecology
Pondage |  | (1) The holding back of water for later release for power development above the dam of a hydroelectric plant to: (a) equalize daily or weekly fluctuations of streamflow, or (b) to permit irregular hourly use of water by the wheels to take care of fluctuations in the load demand. (2) The water so held back and later released. (3) The storage capacity available for the use of such water. | Water use
Porosity |  | The ratio, expressed as a percentage or decimal fraction, of the volume of the interstices or pores in a material, such as rock or soil, to the total volume of the material. | Data | Water Quality
Porosity, Effective |  | The amount of interconnected pore space in a material available for fluid transmission; expressed as a percentage of the total volume occupied by the interconnecting interstices. | Data | Water Quality
Potential Evapotranspiration |  | The maximum quantity of water capable of being evaporated in a given climate from a continuous stretch of vegetation which covers the whole ground and has a plentiful water supply. | Water Quality
Potential Natural Water Loss |  | The water loss during years when the annual precipitation greatly exceeds the average water loss. It represents the approximate upper limit of water loss from the type and density of vegetation native to a basin, under conditions of actual moisture supply and other basin characteristics, in contrast to potential evapotranspiration which represents a hypothetical condition where there is no deficiency of water in the soil for use by the type and density of vegetation that would develop. | Water Quality
Potentiometric Surface |  | A surface which represents the static head. In relation to an aquifer, the potentiometric surface is defined by the levels to which water will rise in tightly cased wells. | Hydrology | Infrastructure
Precipitable Water |  | The total water vapor contained in an atmospheric column of unit cross-sectional area; expressed in terms of water of the same cross-sectional area. | Water Quality
Precipitation |  | As used in hydrology, precipitation is the discharge of water, in liquid or solid state, from the atmosphere, generally onto a land or water surface. It is the common process by which atmospheric water becomes surface or subsurface water. The terra "precipitation" is also commonly used to designate the quantity of water that is precipitated. Forms of precipitation include drizzle, rainfall, glaze, sleet, snow, graupel, small hail, and hail. | Hydrology
Pressure Gage |  | An instrument, graduated in any units desired, for registering the pressure of solids, liquids, or gases. | Data
Pressure Head |  | The relative pressure (excess over atmospheric pressure) divided by the unit weight of water; expressed in units of height. | Data | Water Quality
Price Current Meter |  | A current meter with a series of conical cups fastened to a flat framework through which a pin extends. Flowing water rotates the cups around the pin in a horizontal plane, and accoustical or electrical devices register the number of revolutions, from which the velocity of the water can be computed. | Data
Probable Maximum Precipitation |  | The maximum amount of precipitation for a given period that can reasonably be expected to occur in a specific drainage basin. | Hydrology
Profile |  | A graph showing variation of elevation with distance along a traverse. | Data
Psychrometer |  | A hygrometer used to determine relative humidity of the atmosphere. It usually consists of two thermometers, one wet and one dry bulb, with the wet bulb wrapped in cloth wick saturated with water which, due to evaporation, causes the temperature to fall below that of the air. From this difference in temperature and the use of specially prepared tables, the relative humidity can be determined. | Data
Puddle |  | (1) The act of compacting earth, soil, clay, etc. by mixing them with water and rolling or tamping the mixture. (2) A compact mass of earth, soil, clay, or mixture of one or more, which has been compacted through the addition of water and rolling and tamping, and has been made more or less impervious. (3) A small pool of water usually a few inches deep and from several inches to several feet across. (4) An accumulation of meltwater on ice due to melting snow or ice. | Water Quality
Pumping Head |  | Energy given to a fluid by a pump; usually expressed in feet of fluid (foot-pounds per pound). | Data
Quality Of Snow |  | See SNOW QUALITY. | Data | Water Quality
Quality Of Water |  | See WATER QUALITY. | Water Quality
Rain |  | Drops of liquid water in the air, generally larger than 0.02 inches in diameter, which in still air fall to the earth at velocities usually greater than 10 feet per second. | Hydrology
Rainfall |  | The quantity of water that falls as rain only. Not synonymous with precipitation. | Hydrology | Water Quality
Rainfall Excess |  | That part of the rain in a given storm which falls at intensities exceeding the infiltration capacity. | Hydrology | Water Quality
Rainfall-Intensity Curve |  | A curve which expresses the relation between rate and duration of rainfall. Each curve generally covers a period of years during which the intensities shown will not, on the average, be exceeded more than once. | Data
Rainfall Rate |  | The amount of precipitation occurring in a unit of time; generally expressed in inches per hour. | Data
Rain Gage |  | An instrument for catching and measuring the depth of rainfall. There are various kinds and sizes of rain gages, most of which catch the rainfall in a collector or cross-sectional area larger than that of the measuring compartment, so that a given depth of water in the latter represents a considerably smaller depth of rainfall catch. | Data | Water Quality
Rain, Heavy |  | Rain which, at the time of observation, is falling with an intensity in excess of 0.30 inches per hour (over 0.03 inches in 6 minutes). See also PRECIPITATION. | Data | Hydrology
Rain, Light |  | Rain which, at the time of observation, is falling with an intensity of between a trace and 0.10 inches per hour (0.01 inches in 6 minutes). See also PRECIPITATION. | Data | Hydrology
Rain, Moderate |  | Rain which, at the time of observation, is falling with an intensity of between 0.11 inches per hour (0.01+ inches in 6 minutes) and 0.30 inches per hour (0.03 inches in 6 minutes). See also PRECIPITATION. | Data | Hydrology
Rain, Net |  | The portion of rainfall which reaches a stream channel or concentration point as direct surface flow. | Data | Hydrology
Rating Curve |  | (1) A graphic representation of a rating table. (2) A curve showing the relation between gage height and discharge of a stream or conduit at a given gaging station. (3) A curve showing the relation between the discharge of a gage, meter, or other hydraulic structure or instrument and the pertinent hydraulic conditions affecting the discharge, such as pressure, hydrostatic head, and velocity of approach. If more than one condition affects discharge, a family of curves is needed to represent the rating. | Data
Rating Table |  | (1) A table showing the relation between two mutually dependent quantities or variables over a given range of magnitude. (2) A table showing the relation between the gage height and the discharge of a stream or conduit at a given gaging station. Also called a "discharge table." | Data
Reach |  | (1) A length of channel which is uniform in discharge depth, area, and slope. (2) A length of channel for which a single gage affords a satisfactory measure of the stage and discharge. (3) The length of a river between two gaging stations. (4) More generally, any length of a river. | Hydrology
Recession Curve |  | A hydrograph which shows the decreasing rate of runoff following a period of rain or snowmelt. Since direct runoff and base runoff recede at different rates, separate curves, called direct runoff recession curves, are generally drawn. Use of the term "depletion curve" in the sense of base runoff recession is not recommended. | Data
Recharge |  | See GROUND-WATER RECHARGE. | Hydrology
Recorded Flood |  | See FLOOD, RECORDED. | Water Quality
Recurrence Interval |  | The average number of years during which an event of magnitude equal to, greater, or smaller than a given value is expected to occur once. See also EXCEEDENCE INTERVAL. | Data
Regime |  | "Regime theory" is a theory of the formation of channels in material carried by the stream. Used in this sense, the word "regime" applies only to streams that take at least part of their boundaries from their transported load and part of their transported load from their boundaries, carrying out the process at different places and times in any one stream in a balanced or alternating manner that prevents unlimited growth or removal of boundaries. A stream, river, or canal of this type is called a "regime stream, river or canal." A regime channel is said to be "in regime" when it has achieved average equilibrium; chat is, the average values of the quantities that constitute regime do not show a definite trend over a considerable period, generally, approximately a decade. In unspecialized use "regime" and "regimen" are synonymous. | Water Quality
Regimen of A Stream |  | The system or order characteristic of a stream, i.e., its habits with respect to velocity and volume, form of and changes in channel, capacity to transport sediment, and amount of material supplied for transportation. The term is also applied to a stream which has reached an equilibrium between corrosion and deposition or, in other words, to a graded stream. | Water Quality
Regulation |  | The artificial manipulation of the flow of a stream. | Water Use | Legal & Regulatory
Relative Humidity |  | The ratio of the actual quantity of water vapor present in a small volume to the quantity of water vapor required for saturation at the sane temperature; the percentage of saturation. | Data | Water Quality
Re-Regulating Reservoir |  | A reservoir used to reduce diurnal fluctuations resulting from the operation of an upstream reservoir for power production. See also AFTERBAY. | Infrastructure
Reservoir |  | A pond, lake, or basin, either natural or artificial, used for the storage, regulation, and control of water. | Infrastructure
Residual Depression Storage |  | Depression storage existing at the end of a period of excess rain. | Water Quality
Residual Detention Storage |  | Detention storage existing at the end of a period of excess rain. | Water Quality
Residual Discharge |  | Direct surface discharge at the end of a period of excess rain. | Water Quality
Residual Mass Diagram |  | A diagram or graph plotted with rectangular coordinates, with each ordinate equal to (a) the sum of all preceding quantities in the series up to a given point, minus (b) the arithmetic mean of the series times the number of quantities in the series up to a given point, and the corresponding abscissa representing time, number of the item in the series, etc. A general upward slope of a section of such a graph indicates that the terms in the series within the section are, in general, in excess of the average for the series, and vice versa. The diagram is used in determining cyclic variation of quantities such as precipitation. | Data
Retarding Reservoir |  | An ungated reservoir for temporary storage of flood water; sometimes called "detention reservoir." | Infrastructure | Water Quality
Retention |  | The part of the gross storm rainfall which is intercepted, stored, or delayed, and thus fails to reach the concentration point by either surface or subsurface routes during the time period under consideration. | Water Quality
Return Flow |  | That part of a diverted flow which is not consumptively used and returns to its source or another body of water. | Water Use
Return Period |  | In statistical analysis of hydrologic data, based on the assumption that observations are equally spaced in time with the interval between two successive observations as a unit of time, the return period is the reciprocal of 1 minus the probability of a value equal to or less than a certain value; it is the mean number of such time units necessary to obtain a value equal to or greater than a certain value one time. For example, with a one-year interval between observations, a return period of 100 years means that, on the average, an event of this magnitude, or greater, is not expected to occur more often than once in 100 years. See also EXCEEDENCE INTERVAL; RECURRENCE INTERVAL; FLOOD FREQUENCY; FREQUENCY CURVE. | Data
Return Seepage |  | Water which percolates from canals and irrigated areas to underlying strata, raising the ground-water level, and eventually returning to natural channels. | Water Use
Reynolds Number |  | A dimensionless number used as an index of fluid flow characteristics, equal to V^ (velocity) times d (diameter of depth) times P. (mass density), divided by V_ (dynamic viscosity). | Data
Riffle |  | A shallow rapids in an open stream, where the water surface is broken into waves by obstructions wholly or partly submerged | Hydrology
Right Bank |  | See BANK. | Hydrology | Infrastructure
Riparian |  | Pertaining to the banks of a stream, lake, or body of water. | Environment and Ecology
Riparian Land |  | Land which abuts upon the banks of a stream or other natural body of water. | Hydrology | Water Quality
Riparian Vegetation |  | Vegetation growing on the banks of a stream or other body of surface water. | Water Quality
Riparian Water Right |  | The legal right of the owner of land that is contiguous to a natural stream or lake to take water from that source for use on that contiguous land. | Water use | Legal & Regulatory
River Basin |  | The area drained by a river and its tributaries. | Hydrology
River Stage |  | The elevation of the water surface at a specified station above some arbitrary zero datum. | Water Quality
Root Zone |  | The subsurface zone from the land surface to the depth interwoven by plant roots. | Water Quality
Routing |  | (1) The derivation of an outflow hydrograph of a stream from known values of upstream inflow, using the wave velocity and/or the storage equation. (2) A technique used to compute the effect of channel storage and translation on the shape and movement of a flood wave through a river reach. | Data | Water use
Runoff |  | (1) That part of the precipitation that appears in uncontrolled surface streams, drains or sewers. It is the same as streamflow unaffected by artificial diversions, imports, storage, or other works of man in or on the stream channels. Runoff may be classified according to speed of appearance after rainfall or melting snow as direct runoff or base runoff, and according to source as surface runoff, storm interflow, or ground-water runoff. (2) Total discharge of (1) during a specified time. | Hydrology
Runoff Base |  | See RUNOFF, GROUND WATER; or BASE FLOW. | Hydrology | Water use
Runoff Cycle |  | That portion of the hydrologic cycle between incident precipitation over land areas and its subsequent discharge through stream channels or evapotranspiration. | Hydrology
Runoff, Direct |  | The runoff entering stream channels most immediately after rainfall or snowmelt. It consists of surface runoff plus interflow and forms the bulk of the hydrograph of a flood. Direct runoff plus base runoff compose the entire flood hydrograph. | Hydrology
Runoff, Ground-Water |  | That part of the runoff which has passed into the ground, has become ground water, and has been discharged into a stream channel as spring or seepage water. Also called BASE RUNOFF or BASE FLOW. | Hydrology | Water Quality
Runoff Percentage |  | Runoff expressed as a percentage of the precipitation. | Data | Hydrology
Runoff Rate |  | Volume of water running off in a unit of time from a surface, expressed as inches of rainfall per hour, cubic feet per second, or other units. | Hydrology | Water Quality
Runoff, Surface |  | (1) That part of the runoff which travels over the soil surface to the nearest stream channel. (2) That part of the runoff of a drainage basin that has not passed beneath the surface since precipitation. Surface runoff is not the same as direct runoff. See RUNOFF, DIRECT. | Hydrology | Water Quality
Safe Yield |  | See YIELD, SAFE. | Water Use
Salinity |  | The relative concentration of salts, usually sodium chloride, in a given water; commonly expressed as parts per million. | Water Quality
Salt Balance |  | A condition in which the specific or total dissolved solids removed from a specified field, stratigraphic zone, political area, or drainage basin equal the comparable dissolved solids added to that location from all outside sources during a specific period of time. | Water Quality
Salt-Water Barrier |  | A physical facility or method of operation designed to prevent the intrusion of salt water into a body of fresh water. | Water Quality | Infrastructure
Salt-Water Intrusion |  | The invasion of a body of fresh water by a body of salt water, due to its greater density. It can occur either in surface or ground-water bodies. | Water Quality
Salvaged Water |  | The part of a particular stream or other water supply that is saved from loss, in respect to quantity or quality, and is retained and made available for use. | Water Quality
Saturated-Adiabatic Lapse Rate |  | The lapse rate in the saturated lower layers of the air. It is about 3°F per 1,000 ft. | Water Quality
Saturated Air |  | Air containing all the water vapor that it can hold at a given temperature and pressure. | Water Quality
Saturated Vapor Pressure |  | The pressure exerted by the vapor in a saturated space. | Water Quality
Scour |  | The erosive action of running water in streams, which excavates and carries away material from the bed and banks. Scour may occur in both earth and solid rock material. | Hydrology
S-Curve |  | The mass curve corresponding to a unit hydrograph or a distribution graph. | Data
Secondary Porosity |  | The porosity that results from fractures and solution channels. | Water Quality
Second-Feet |  | An abbreviated expression for cubic feet per second. See CFS. | Data
Second-Feet Per Square Mile |  | See CSM. | Data
Second-Foot Day |  | See CFS-DAY. | Data
Sediment |  | The fragmental material that originates from weathering of rocks and is transported by, suspended in, or deposited by water or air, or is accumulated in beds by other natural agents. | Hydrology | Water Quality
Sedimentation |  | The process of subsidence and deposition by gravity of suspended matter carried by water, sewage, or other liquids. It usually occurs when the velocity of the liquid is reduced below the point where it can transport the suspended material. | Hydrology | Water Quality
Sediment Discharge |  | (1) The rate at which a dry weight of sediment passes a section of a stream. (2) The quantity of sediment, as measured by dry weight, or by volume, that is discharged in a given time period. | Hydrology | Water Quality
Sediment, Suspended |  | Very fine soil particles which remain in suspension in water for a considerable period of time without contact with the bottom. | Hydrology | Water Quality
Seepage |  | (1) The slow movement of water through small cracks, pores, interstices, etc. of a material into or out of a body of surface or subsurface water. (2) The loss of water by infiltration into the soil from a canal, reservoir, or other body of water, or from a field. Seepage is generally expressed as flow volume per unit time. During the process of priming, the loss is called "absorption loss." | Hydrology | Water Quality
Seiche |  | An oscillation of the water surface of a lake or other body of water due to variations of atmospheric pressure, wind, or minor earthquakes. The oscillation may be a foot or more in amplitude and may last several hours. | Hydrology | Water Quality
Shallow Well |  | A well with a pumping head of 20 feet or less, permitting use of a suction pump. | Infrastructure
Sheet Erosion |  | The erosion which occurs when water flows in a sheet down a sloping surface and removes material in a sheet of relatively uniform thickness. | Hydrology
Shifting Control |  | A stream-gaging control which is affected by scour, fill, or backwater. | Data
S-Hydrograph |  | The direct surface discharge hydrograph resulting from a continuous succession of unit storms. | Data
Simulation Analysis |  | The study of the characteristics or behavior of a complex system (physical or nonphysical), using a physical or mathematical model of the system. | Water Quality
Skimming |  | The diversion of water from a stream or conduit by a shallow overflow in order to avoid diversion of sand, silt, or other debris carried as bottom load. | Water Use
Sleet |  | A form of precipitation consisting of frozen raindrops cooled to the ice stage while falling through air at subfreezing temperatures. | Water Quality
Slip-Off Slope Bank |  | The bank of a meandering stream which is not eroded by stream action, and which may be built up gradually. | Hydrology
Slope-Discharge |  | A curve which shows the discharge at a given gaging station, taking into account the slope of the water surface, as well as the gage height. This curve may be plotted either by using the difference between elevations of water surface at two fixed gages on the stream, instead of the slope or by using the three variables of discharge, elevation of water surface at the lower gage, and elevation of the water surface at the upper gage. Also called "slope-discharge diagram." | Data | Hydrology
Sloping Gage |  | A staff gage used to register the elevation of the water surface in a stream channel, conduit, reservoir or tank, with a scale graduated to represent vertical elevation. A sloping gage is usually installed on a flat sloping bank where it is desirable to increase the accuracy of reading the gage; if A is the angle of the face of the gage with the vertical, the graduations on the gage would be spaced a distance apart equal to cos A. | Data
Snow |  | Precipitation in the form of branched, hexagonal crystals or stars, often mixed with simple ice crystals, which fall more or less continuously from a solid cloud sheet. The crystals may fall either separately or in coherent clusters forming snowflakes. | Water Quality
Snow, Cold Content of |  | The amount of heat required to raise the temperature of the snowpack of 0 C. Usually expressed as the number of inches of liquid water (produced at the surface by either rain or melt) which, on refreezing within the pack, will warm the snowpack to 0 C. | Water Quality
Snow Course |  | A line laid out and permanently marked on a drainage area along which during snow surveys the snow is sampled at definite distances or stations and at appropriate times to determine its depth, water equivalent, and density. | Hydrology | Water Quality
Snow Crystal |  | A configuration of ice crystals, usually in the shape of a hexagonal plane or delicate column, formed around a nucleus by sublimation, condensation and freezing, coalescence, or a combination thereof. | Water Quality
Snow Density |  | The ratio between the volume of meltwater derived from a sample of snow and the initial volume of the sample. This is numerically equal to the specific gravity of the snow. | Data | Water Quality
Snow Depth |  | The vertical distance between the surface of a snow layer and the ground beneath. | Data | Water Quality
Snowfall |  | The amount of snow, hail, sleet, or other precipitation in solid form which reaches the earth's surface. It may be expressed in depth in inches as it falls, or in terms of depth in inches of the equivalent amount of water. | Hydrology | Water Quality
Snow Field |  | An area, usually at high elevation or in polar latitudes, where snow accumulates and remains on the ground throughout the entire year. | Water Quality
Snowflake |  | A single snow crystal or an agglomeration of several snow crystals. | Water Quality
Snow Line |  | (1) The general altitude to which the continuous snow cover of high mountains retreats in summer, chiefly controlled by the depth of the winter snowfall and by the summer temperature. (2) A line, sometimes drawn on a map during the winter, which shows the lower elevation of the snow cover at a particular time. | Data | Water Quality
Snow, Liquid Water Deficiency of |  | The difference between the liquid water-holding capacity and the water content of a snowpack. | Data | Water Quality
Snow, Liquid Water-Holding Capacity of |  | The maximum amount of liquid water that a snowpack can hold against gravity at a given stage of metamorphism and density. When the liquid water-holding capacity is reached, the snowpack is said to be "ripe." | Data | Water Quality
Snowmelt |  | The net decrease in water equivalent of the snowpack after allowing for increases due to precipitation. It does not include water which refreezes or is retained as liquid water within the snowpack. | Data | Hydrology
Snowmelt Rate |  | The rate of conversion of ice into water within a snowpack. | Data | Water Quality
Snow Metamorphism |  | The transformation of snowflakes within a snowpack into different forms or structures. | Hydrology | Water Quality
Snowpack |  | A field of naturally packed snow that ordinarily melts slowly during the early summer months. | Hydrology | Water Quality
Snow Quality |  | The ratio of the weight of the ice within a snowpack to the total weight of the snowpack, usually expressed as a percentage. | Data | Water Quality
Snow Sampler |  | An instrument used in obtaining snow samples, which consists of a set of light, jointed metal tubes for taking samples and a spring scale graduated to read directly the corresponding depth of water contained in the sample. | Data
Snow Stake |  | A graduated fixed pole or staff used to measure snow depth. | Infrastructure
Snow Survey |  | The process or operation of determining the depth, water content, and density of snow at various selected points on a drainage basin in order to ascertain the amount of water stored in the form of snow, and thus forecast subsequent runoff. | Data
Snow, Thermal Quality of |  | The ratio of the amount of heat required to produce a specific quantity of water from a snowpack to the amount of heat required to produce the same quantity of water from pure ice at 32°F. | Data | Water Quality
Snow Water Equivalent |  | See WATER EQUIVALENT OF SNOW. | Data | Hydrology
Soil Moisture |  | The water diffused in the upper part of the unsaturated zone of the soil, from which water is discharged by the transpiration of plants or by evaporation. | Hydrology | Water Quality
Soil Zone |  | The root zone. | Hydrology
Sounding |  | Measuring the depth of water, as in a well, river, or lake. | Data
Specific Capacity of a Well |  | The ratio of discharge of a well to drawdown, usually measured in gallons per minute per foot. | Data | Water use
Specific Discharge |  | For ground water, the rate of discharge per unit area, measured at right angles to the direction of flow. | Data | Water use
Specific Heat |  | The ratio of the amount of heat required to raise the temperature of a given weight of a given substance L F, to the amount of heat required to raise the temperature of the same weight of water from 62°F to 63°F. | Data | Water Quality
Specific Humidity |  | The mass of water vapor per unit mass of moist air. | Water Quality
Specific Retention |  | The amount of water held in saturated rock or soil after the excess gravitational water has drained away; expressed as a percentage of the volume of the rock or soil. | Water Quality
Specific Yield |  | The amount of water that rock or soil, after being saturated, will yield when drained by gravity; expressed as a ratio or as a percentage of the volume of the rock or soil. | Water Quality
Spectroscopic Hygrometer |  | An instrument used to measure the selective absorption by water vapor of light in certain bands of the spectrum. | Data
Staff Gage |  | A graduated scale used to indicate the height of the water surface in a stream channel, reservoir, lake, or other water body. | Data
Stage |  | The height of a water surface above an established datum plane. See also GAGE HEIGHT. | Data | Water Quality
Stage-Capacity Curve |  | A graph showing the relation of the surface elevation of the water in a reservoir, usually plotted as the ordinate, to the volume below that elevation, plotted as the abscissa. | Data
Stage-Discharge Curve |  | Raiting Curve. A graph showing the relation between the gage height, usually plotted as the ordinate, and the amount of water flowing in a channel, expressed as volume per unit of time and plotted as the abscissa. | Data
Standard Permeability |  | The permeability corresponding to a temperature of 60°F. | Water Quality
Static Head |  | The height above a standard datum of the surface of a column of water (or other liquid) that can be supported by the static pressure at a given point. | Data | Water Quality
Stemflow |  | The rainfall or snowmelt led to the ground down the trunks or stems of plants. | Water Quality
Stock Resource |  | A resource which can be used up or consumed. | Legal & Regulatory | Water Quality
Storage |  | (1) Water artificially impounded in surface or underground reservoirs for future use. (2) Water naturally detained in a drainage basin, such as ground water, channel storage, and depression storage. The terra ''drainage basin storage," or simply "basin storage," is sometimes used to refer collectively to the amount of water in natural storage in a drainage basin. | Infrastructure
Storage Capacity |  | See GROUND-WATER STORAGE CAPACITY; STORAGE CAPACITY, ACTIVE; STORAGE CAPACITY, INACTIVE; STORAGE CAPACITY, TOTAL. | Data | Water Quality
Storage Capacity, Active |  | The total amount of usable reservoir capacity available for seasonal or cyclic water storage; gross reservoir capacity minus inactive storage capacity. | Water use | Infrastructure
Storage Capacity, Inactive |  | That capacity below which the reservoir is not normally drawn, and which is provided for sedimentation, recreation, fish and wildlife, aesthetic reasons, or for creation of a minimum controlled operational or power head in compliance with operating agreements or restrictions. | Water use | Infrastructure
Storage Capacity, Total |  | The volume of a reservoir below the maximum controllable level, including dead storage. | Water use | Infrastructure
Storage Coefficient |  | (1) For surface water, the relation of storage capacity in a reservoir to the mean annual flow of a stream above the dam forming the reservoir. (2) For ground water, the volume of water an aquifer releases from or takes into storage per unit surface area of the aquifer per unit change in head. | Data | Water use
Storage Ratio |  | The net available storage divided by the mean flow for one year. | Data | Water use
Storage, Usable |  | The volume of water normally available for release from a reservoir below the stage of the maximum controllable level. See also STORAGE CAPACITY. | Water use
Storm |  | A disturbance of the atmosphere which, unless specifically qualified, may include any or all meteorological disturbances, such as wind, rain, snow, hail, or thunder. | Hydrology
Storm Loss |  | Infiltration plus depression storage; may also include interception loss. | Hydrology | Water Quality
Storm Seepage |  | That part of precipitation which infiltrates the surface soil, and moves toward the streams as ephemeral, shallow, perched ground water above the main ground-water level. Storm seepage is usually part of the direct runoff. Also called INTERFLOW. | Hydrology | Water Quality
Stream |  | A body of water flowing in a natural surface channel. Also, as in the terra "stream gaging." water flowing in any channel, natural or artificial. Streams may be classified as follows: | Hydrology | Water Quality
Stream, Ephemeral |  | A stream that flows only in direct response, to precipitation, and whose channel is at all times, above the water table. | Hydrology | Water Quality
Stream, Intermittent or Seasonal |  | A stream that carries water most of the time, or over most of its course, but ceases to flow occasionally. | Hydrology | Water Quality
Stream, Perennial |  | A stream that flows continuously. | Hydrology | Water Quality
Stream, Gaining |  | A stream or reach of a stream fed by ground, water. | Hydrology | Water Quality
Stream, Insulated |  | A stream or reach of a stream that neither contributes water nor receives water from the saturated zone, and is separated from it by an impermeable bed. | Hydrology | Water Quality
Stream, Losing |  | A stream or reach of a stream that contributes water to the ground water. | Hydrology | Water Quality
Stream, Perched |  | Either a losing stream or an insulated stream that is separated from the underlying ground water by an unsaturated zone. | Hydrology | Water Quality
Stream, Channel Degradation |  | See DEGRADATION, STREAM-CHANNEL. | Hydrology
Streamflow |  | The discharge that occurs in a natural channel. "Streamflow" is a more general term than "runoff," as streamflow may be applied to discharge whether or not it is affected by diversion or regulation. See also RUNOFF. | Hydrology
Streamflow Depletion |  | The amount of water that flows into a valley or onto a particular land area minus the water that flows out of the valley or off the land area. | Water Quality | Water use
Streamflow Routing |  | A technique used to compute the effect of channel storage on the shape and movement of a flood wave. | Data | Water use
Stream Gaging |  | (1) The operation of measuring the velocity and average cross section of a stream of water in a channel or open conduit in order to determine the discharge. (2) A discharge measurement expressed numerically in appropriate units. | Data
Stream-Gaging Station |  | A gaging station where a continuous record of the discharge of a stream is obtained. | Infrastructure
Stream Gradient |  | A general slope or rate of change in vertical elevation per unit of horizontal distance of the water surface of a flowing stream. | Water Quality
Stream Order |  | A method of numbering streams as part of a drainage basin network. The smallest unbranched mapped tributary is a first-order stream, the stream receiving the tributary is a second-order stream, and so on, with the main stream always of the highest order. It is usually necessary to specify the scale of the map used, as a first-order stream on a 1:62,500 map may be a third-order stream on a 1:12,000 map. | Water Quality
Stream Regimen |  | See REGIMEN OF A STREAM. | Water Quality
Stream Underflow |  | See UNDERFLOW. | Hydrology | Water Quality
Stream, Underground |  | A subsurface stream which has all the characteristics of a water-course on the surface-a definite channel with bed and banks, a definite stream of water, and a definite source(s) of supply. | Hydrology | Water Quality
Subirrigated Land |  | Land with a high water table condition, either natural or artificially controlled, that normally supplies a RUNOFF. | Water Quality
Subsurface Flow |  | Water which infiltrates the soil surface and moves laterally through the upper soil layers until it enters a channel. See INTERFLOW. | Hydrology | Water Quality
Subsurface Water |  | All water below the land surface, including soil moisture, intermediate zone water, capillary fringe water, and ground water. | Hydrology | Water Quality
Subterranean Waters |  | Those subsurface waters whose courses are well defined and reasonably ascertainable and whose existence is not temporary. | Hydrology | Water use | Legal & Regulatory
Supplemental Irrigation |  | See IRRIGATION, SUPPLEMENTAL. | Water Use | Water Quality
Surface Detention |  | That part of the rain which remains on the ground surface during rain and either runs off or infiltrates after the rain ends; surface detention does not include DEPRESSION STORAGE. | Hydrology | Water Quality
Surface Runoff |  | See RUNOFF, SURFACE. | Hydrology | Water Quality
Surface Water |  | Water on the surface of the earth. | Water Quality
Suspended Sediment |  | See SEDIMENT, SUSPENDED. | Water Quality
Suspensoids |  | Colloidal particles which remain in suspension under all conditions and will combine or react only to a limited extent with the liquid in which they exist. | Water Quality
Tailrace |  | A channel which conducts water away from a water wheel. | Water use | Infrastructure
Temperature Inversion |  | A surface cooling at the earth's surface which sometimes leads to an increase in temperature with altitude. | Water Quality
Terrace |  | A berm or discontinuous segments of a berm in a valley at some height above the flood plain, representing an abandoned flood plain of the stream. | Hydrology | Water Quality
Tertiary Treatment |  | In sewage treatment, the treatment of effluent beyond secondary treatment, in order to obtain a very high quality effluent. | Water Quality
Test Hole |  | A well hole drilled for experimental or exploratory purposes. | Water use | Infrastructure
Thalweg |  | (1) The lowest thread along the axial part of a valley. (2) A subsurface, ground-water stream percolating beneath and in the general direction of a surface stream course or valley. (3) The middle or chief navigable channel of a waterway. | Hydrology
Thermal Quality |  | See SNOW, THERMAL QUALITY OF. | Data | Water Quality
Thermal Stratification |  | The vertical temperature stratification of a lake which consists of: (a) the upper layer, or epilimnion, in which the water temperature is virtually uniform; (b) the middle layer, or thermocline, in which there is a marked drop in temperature per unit of depth; and (c) the lowest stratum, or hypolimnion, in which the temperature is again nearly uniform. | Water Quality
Thermoclime |  | The middle thermal layer in a body of water, which lies between the EPILIMNION and HYPOLIMNION and has the greatest temperature difference per unit of depth (usually equal to or greater than 1°C per meter). | Water Quality
Thermograph |  | A self-registering thermometer which has a thermometric element consisting either of a bimetallic strip or a metal tube filled with alcohol or mercury, and makes an autographic record on a ruled chart wrapped around a clock-drive cylinder. | Data
Throughfall |  | In a vegetated area, the precipitation that falls directly to the ground, or the rainwater or snowmelt that drops from twigs or leaves. | Hydrology | Water Quality
Time of Concentration |  | The time required for water to flow from the farthest point on the watershed to the gaging station. | Data
Total Head |  | Energy contained by fluid because of its pressure, velocity, and elevation, usually expressed in feet of fluid (foot-pounds per pound). | Data | Water Quality
Total Storage Capacity |  | See STORAGE CAPACITY, TOTAL. | Water use | Infrastructure
Trace |  | An amount of rainfall or other form of precipitation so small that it cannot be measured in a rain gage. Its occurrence is usually noted on the daily record sheet by the word "trace" or the letter "T." | Water Quality
Transmissibility |  | A term incorrectly used for TRANSMISSIVITY. | Data | Water Quality
Tramsmissibility Coefficient |  | This term is now obsolete. See TRANSMISSIVITY. | Data
Transmissivity |  | The rate at which water is transmitted through a unit width of an aquifer under a unit hydraulic gradient; expressed as the product of the hydraulic conductivity and the thickness of the saturated portion of the aquifer. | Hydrology | Water Quality
Transpiration |  | (1) The quantity of water absorbed, transpired, and used directly in the building of plant tissue during a specified time period. It does not include soil evaporation. (2) The process by which water vapor escapes from a living plant, principally through the leaves, and enters the atmosphere. | Hydrology | Water Quality
Transpiration Ratio |  | The number of pounds of water required for transpiration per pound of dry plant tissue produced. | Data
Transport Capacity |  | The ability of a stream to transport a suspended load, expressed in terms of the total weight of the suspended particles. | Water Quality
Trend |  | A unidirectional increasing or decreasing change in the average value of a hydrological variable. | Water Quality
Tributary |  | A surface or subsurface stream or other body of water which contributes its water, even though intermittently and in small quantities, to another larger stream or body of water. | Hydrology
Turbulent Flow |  | See FLOW, TURBULENT. | Water Quality
Ultimate Infiltration Capacity |  | See INFILTRATION CAPACITY, ULTIMATE. | Water Quality
Ultimate Wilting Point |  | See WILTING POINT, ULTIMATE. | Hydrology | Water Quality
Underflow |  | The downstream flow of water through the permeable deposits underlying a stream. | Hydrology | Water Quality
Underground Stream |  | See STREAM, UNDERGROUND. | Hydrology | Water Quality
Unimpaired Runoff |  | Use RUNOFF. | Hydrology
Unit Hydrograph |  | (1) The hydrograph of direct runoff from a storm uniformly distributed over the drainage basin during a specified unit of time' the hydrograph is reduced in vertical scale to correspond to a volume of runoff from the drainage basin of one inch. (2) The hydrograph of surface runoff (not including ground-water runoff) on a given basin due to an effective rain falling for a unit of time. | Data
Unit Period |  | The time duration of a unit storm. | Data
Unit Storm |  | A net rainfall one-inch deep which occurs over all parts of a drainage area at a uniform rate during a specified unit period of time. | Data
Usable Storage |  | See STORAGE, USABLE. | Water use
Vapor Blanket |  | The layer of air which overlies a body of water and, due to its proximity to the water, has a water vapor content higher than that of the surrounding atmosphere. | Water Quality
Vaporization |  | The process by which water changes from the liquid to the gaseous state. | Water Quality
Velocity, Average Interstitial |  | The specific discharge divided by the effective porosity. | Data | Water Quality
Velocity Head |  | Energy contained by fluid because of its velocity; usually expressed in feet of fluid (foot-pounds per pound). | Data | Water Quality
Venturi Meter |  | A meter, developed by Clemens Herschel, for measuring flow of water or other fluids through closed conduits or pipes. It consists of a venturi tube and one of several forms of flow registering devices. | Data | Water Quality
Vertical-Velocity Curve |  | A curve showing how the down-gradient velocity varies with depth along a vertical depth-observation line in a surface stream. | Data
Virgin Flow |  | See FLOW, VIRGIN. | Hydrology | Water Quality
Wash Load |  | In a stream system, the relatively fine material in near-permanent suspension which is transported entirely through the system without deposition. | Water Quality
Waste Water |  | That water for which, because of quality, quantity, or time of occurrence, disposal is more economical than use at the time and point of its occurrence. Waste water to one user may be a desirable supply to the same or another user at a different location. | Water use | Water Quality
Water Analysis |  | The determination of the physical, chemical, and biological characteristics of water. Such analysis usually involves four kinds of examination: bacterial, chemical, microscopic, and physical. | Water Quality
Water Budget |  | See HYDROLOGIC BUDGET. | Water Use
Water Content of Snow |  | The amount of liquid water contained in a snowpack. | Water Quality
Watercourse Bed |  | That portion of the watercourse which carries water at ordinary stages. | Water Quality
Water Equivalent of Snow |  | The amount of water that would be obtained if the snowpack were melted. | Water Quality
Water Level |  | The water-surface elevation or stage. | Water Quality
Water-Level Gage |  | A gage which indicates the water level in a reservoir, stilling well, or other receptacle. | Data
Water Quality |  | The chemical, physical, and biological characteristics of water in respect to its suitability for a particular purpose. | Water Quality
Water Right |  | A legally protected right, granted by law, to take possession of water occurring in a water supply and to divert that water for beneficial use. | Legal & Regulatory
Watershed |  | All lands which are enclosed by a continuous hydrologic drainage divide and lie upslope from a specified point on a stream. See also CATCHMENT AREA; DRAINAGE AREA. | Hydrology
Water Spreading |  | Controlled application of water to the land in order to recharge ground-water aquifers. | Water use
Water Table |  | The upper surface of a saturated zone, where the body of ground water is not confined by an overlying impermeable formation. Where an overlying confining formation exists, the aquifer in question has no water table. | Hydrology
Water-Table Aquifer |  | An unconfined aquifer. | Water Quality | Infrastructure
Water Year |  | The 12-month period October 1 through September 30. The water year is designated by the calendar year in which it ends and which includes 9 of the 12 months. Thus, the year ending September 30, 1959, is the "1959 water year." | Data | Legal & Regulatory
Water Yield |  | The total runoff from a drainage basin through surface channels and aquifers; precipitation minus evapotranspiration. | Data | Water Quality
Weather |  | One phase of the succession of phenomena whose complete cycle, recurring with greater or lesser uniformity every year, constitutes the climate of any locality. | Water Quality
Week-Second-Foot |  | A unit of volume equivalent to 1 cubic foot per second flowing for one week, 7 day-second-feet, 604,800 cubic feet, or 13,884 acre-feet. (See the SI Conversion Table.) | Data
Well Capacity |  | The maximum rate at which a well will yield water under a stipulated set of conditions, such as a given drawdown, pump, and motor or engine size. Well capacity may be expressed in terms of gallons per minute, cubic feet per second, or other similar units. | Data
Well Development |  | The application of a surging or brushing process to a well in order to draw fine material from the aquifer next to the well and increase its discharge capacity. | Infrastructure
Well Field |  | A tract of land which contains a number of wells for supplying a large municipality or irrigation district. | Water Use | Infrastructure
Well Hydrograph |  | A graphic representation of the fluctuations of the water surface in a well, plotted as ordinates, against time, plotted as abscissas. | Data
Well Interference |  | The effects of neighboring pumping wells on the discharge and drawdown at a particular pumping well. | Water Use | Infrastructure
Wet Line |  | The length of sounding line below the water surface. | Data
Wetted Perimeter |  | The length of the wetted contact between a stream of flowing water and its containing conduit or channel, measured in a plane at right angles to the direction of flow. | Data
Wilting Point |  | The minimum quantity of water in a given soil necessary to maintain plant growth. When the quantity of moisture falls below this point, the leaves begin to droop and shrivel up. In any given soil the minimum quantity is practically constant for all plants, but it increases with a decrease in the size of soil particles. | Water Quality
Wilting Point, Ultimate |  | The point at which the moisture content of the soil is such that all the leaves of plants growing in it are completely wilted and will not recover without the addition of water. | Water Quality
Xerophyte |  | A plant which grows in arid areas. See also HYDROPHYTE; PHREATOPHYTE: MESOPHYTE. | Water Quality
Yield |  | (1) The quantity of water expressed either as a continuous rate of flow (e.g., cubic feet per second) or as a volume per unit of time (e.g., acre-feet per year) which can be collected for a given use or uses from surface- or ground-water sources on a watershed. The yield may vary with the use proposed, with the plan of development, and also with economic considerations. "Yield" is more or less synonymous with "water crop." (2) Total runoff. (3) The streamflow in a given interval of time derived from a unit area of watershed. It is determined by dividing the observed streamflow at a given location by the drainage area above that location and is usually expressed in cubic feet per second per square mile. See also YIELD, AVERAGE ANNUAL; YIELD, FIRM; YIELD, PERENNIAL; YIELD, SAFE. | Water use
Yield, Average Annual |  | The average annual supply of water produced by a given stream or water development. | Water use
Yield, Firm |  | The maximum annual supply of a given water development that is expected to be available on demand, with the understanding that lower yields will occur in accordance with a predetermined schedule or probability. | Water use
Yield, Perennial |  | The amount of usable water of a ground-water reservoir that can be economically withdrawn and consumed each year for an indefinite period of time. It cannot exceed the natural recharge to that ground-water reservoir and ultimately is limited to the maximum amount of discharge that can be utilized for beneficial use. | Water use
Yield, Safe |  | With reference to either a surface-'or ground-water supply, the rate of diversion or extraction for consumptive use which can be maintained indefinitely, within the limits of economic feasibility, under specified conditions of water-supply development. See also YIELD, PERENNIAL. | Water use
Zone Of Aeration |  | This term is now obsolete. See ZONE, UNSATURATED. | Hydrology | Water Quality
Zone, Saturated |  | The zone below the water table in which all the interstices are filled with water. Water in the saturated zone is called ground water. | Hydrology | Water Quality
Zone, Unsaturated |  | The zone between the land surface and the water table which characteristically contains liquid water under less than atmospheric pressure and water vapor and air or other gases at atmospheric pressure. | Hydrology | Water Quality

## Vocabulary Metadata
Publishing Agency | Publishing Agency URI | Vocabulary Name | Vocabulary URI | Description | URL | Themes | ThemeDef
Water Resources Research Institute | ID_WRRI | Hydrologic Terms | id-htg | Description and terms related to water use and water allocation used by the WRRI. | http://library.wrds.uwyo.edu/glossary/wrs/wrs01/wrs01-ht.html | Data
[6 empty] | Water use | Terms about water that is withdrawn for a specific purpose
[6 empty] | Hydrology | Terms about the properties, distribution and circulation of water and snow in the natural system
[6 empty] | Legal & Regulatory | Terms about laws and regulations governing water, including quantity, quality, use, rights, and planning
Water Quality
[6 empty] | Environment and Ecology | Terms about conditions and influences affecting the life and development of organisms and relationships between organisms
Infrastructure
[6 empty] | Utilities (Water, Wastewater, Stormwater) | Terms about entities providing drinking water, wastewater removal, and stormwater management services and the regulation thereof