## Vocabulary
Term | Abbreviation | Definition | Theme1 | Theme2 | Theme3 | Theme4 | Theme5 | Comments
A |  | Apparent trace. | Water Quality
A&E | A/E | Architectural and engineering. | Infrastructure
AAC |  | All American Canal. | Infrastructure
AAHU |  | Average annual habitat units. | Data
AAM |  | Annual arithmetic mean. | Data
AAR |  | Alkali-aggregate reaction. | Water Quality
AB |  | Assembly Bill. | Legal and Regulatory
ABC |  | Association of Boards of Certification. | Legal and Regulatory
Abiotic |  | The absence of living organisms. | Environment and Ecology
Abrasion |  | Wearing away of surfaces by friction. | Hydrology
Absorbed Dose |  | The amount of a chemical that enters the body of an exposed organism. | Environment and Ecology | Water Quality | Legal and Regulatory
Absorbed Water |  | Water held mechanically in a soil or rock mass and having physical properties not substantially different from ordinary water at the same temperature and pressure. | Hydrology
Absorption |  | Taking in of fluids or other substances through, or as if through, cells or tissues. | Hydrology
Absorption Factor |  | The fraction of a chemical making contact with an organism that is absorbed by the organism. | Hydrology
Abutment |  | That part of the valley wall against which the dam is constructed. | Infrastructure
Ac |  | Acre. | Data
Acceleration |  | In terms of flow, acceleration is the time rate of change of the velocity vector, either of magnitude or direction or both. | Hydrology
Accelerogram |  | The record from an accelerometer showing acceleration as a function of time. | Data | Hydrology
Acceptable Daily Intake | ADI | Estimate of the largest amount of a chemical to which a person can be exposed on a daily basis that is not anticipated to result in adverse effects (usually expressed in mg/kg/day).
Access Charge |  | A charge levied on a power supplied, or its customer, for access to a utility's transmission or distribution system. | Utilities
Access Control Point |  | A location staffed to restrict entry of unauthorized personnel into a risk area during emergency and/or disaster events. | Legal and Regulatory | Infrastructure
Access Shaft |  | Concrete portion of an outlet works between the shaft house and the gate chamber. | Infrastructure
Accident Assessment |  | The evaluation of the nature, severity, and impact of an accident. | Legal and Regulatory
Acclimation |  | Adjustment of an organism to a new habitat or environment. | Environment and Ecology
Accretion |  | Process of growth whereby material is added to the outside of nonliving matter. | Environment and Ecology
Accuracy |  | How closely an instrument measures the true or actual value of the process variable being measured or sensed. | Data
ACEC |  | Area of critical environmental concern. | Legal and Regulatory
ACER |  | Assistant Commissioner. | Legal and Regulatory
ACES |  | Automated Coastal Engineering System. | Infrastructure
Ac-Ft |  | Acre-foot, acre-feet. | Data
ACGIH |  | American Conference of Government Industrial Hygienists. | Legal and Regulatory
ACHP |  | Advisory Council on Historic Preservation. | Legal and Regulatory
Acid |  | A substance that has a pH value between 0 and 7. Anderson-Cottonwood Irrigation District. | Water Quality
Acid |  | A substance that has a pH value between 0 and 7. | Water Quality
Acid Rain |  | Precipitation which has been rendered acidic by airborne pollutants. | Water Quality
Acidic |  | The condition of water or soil which contains a sufficient amount of acid substances to lower the pH below 7.0. | Water Quality
Acidified |  | The addition of an acid (usually nitric or sulfuric) to a sample to lower the pH below 2.0. | Water Quality
ACR |  | Alkali-carbonate reaction. | Water Quality
Acre | AC | Unit for measuring land, equal to 43,560 sq. ft., 4840 sq. yds., or 160 sq. rds. | Data
Acre-Foot | AC-FT | A term used in measuring the volume or amount of water needed to cover 1 acre (43,560 square feet) 1 foot deep (325,851 gallons or 1,233.5 cubic meters). | Data
ACRM |  | Assistant Commissioner-Resources Management. | Legal and Regulatory
Activated Carbon |  | Adsorptive particles or granules of carbon usually obtained by heating carbon (such as wood). | Water Quality
Active Capacity |  | The reservoir capacity normally usable for storage and regulation of reservoir inflows to meet established reservoir operating requirements. | Infrastructure | Water Use
Active Conservation Capacity | ACTIVE STORAGE | The reservoir capacity assigned to regulate reservoir inflow for irrigation, power, municipal and industrial use, fish and wildlife, navigation, recreation, water quality, and other purposes. | Infrastructure | Water Use
Active Earth Pressure |  | The minimum value of earth pressure. | Hydrology
Active Fault |  | A fault which, because of its present tectonic setting, can undergo movement from time to time in the immediate geologic future. | Environment and Ecology
Active Transport |  | An energy-expending mechanism by which a cell moves a chemical across the cell membrane from a point of lower concentration to a point of higher concentration, against the diffusion gradient. | Water Quality | Environment and Ecology
Activity |  | The ratio of the plasticity index to the percent by dry mass of soil particles finer than 0.002 mm (2 microns) in size. | Hydrology
ACTS |  | Action Correspondence Tracking System. | Legal and Regulatory
Acute |  | Occurring over a short period of time; used to describe brief exposures and effects which appear promptly after exposure. | Data | Water Quality
Acute Exposure |  | A single exposure to a toxic substance which results in severe biological harm or death. | Water Quality
Acute Toxicity |  | The ability of a substance to cause poisonous effects resulting in severe biological harm or death soon after a single exposure or dose. | Water Quality
ACWA |  | Association of California Water Agencies. | Legal and Regulatory | Utilities
Adaptation |  | Adjustment to environmental conditions. | Infrastructure | Environment and Ecology
Additive Effect |  | Combined effect of two or more chemicals equal to the sum of their individual effects. | Water Quality
Adhesion |  | Shearing resistance between soil and another material under zero externally applied pressure. | Hydrology
ADI |  | Acceptable daily intake. | Legal and Regulatory | Water Quality
Adit |  | A nearly horizontal underground excavation in an abutment having an opening in only one end. | Infrastructure
ADMS |  | Accessibility Data Management System. | Data
ADP |  | Automated data processing. | Data
ADR |  | Alternative dispute resolution. | Legal and Regulatory
Adsorbate |  | The material being removed by the adsorption process. | Water Quality
Adsorbed Water |  | Water in a soil or rock mass, held by physico-chemical forces, having physical properties substantially different from absorbed water or chemically combined water, at the same temperature and pressure. | Water Quality
Adsorbent |  | The material (for example activated carbon) that is responsible for removing the undesirable substance in the adsorption process. | Water Quality
Adsorption |  | The process by which chemicals are held on the surface of a mineral or soil particle. | Water Quality
ADSS |  | Advanced Decision Support System. | Legal and Regulatory | Data
ADT |  | Average daily traffic. | Data
Advanced Decision Support System | ADSS | Computer software designed to provide easy access to and allow efficient use of methods of analysis and information management. | Data
Advisory Council on Historic Preservation | ACHP | Executive agency responsible for ensuring requirements of National Historic Preservation Act and 36 CFR Part 800 are met. | Legal and Regulatory
AEB |  | Elephant Butte Power and Storage Division (Truth or Consequences, NM). | Legal and Regulatory
Aeolian | EOLIAN | Materials carried, deposited, produced, or eroded by the wind. | Environment and Ecology
Aeolian Deposits |  | Wind-deposited material such as dune sands and loess deposits. | Environment and Ecology
Aerate |  | To impregnate with gas, usually air. | Water Quality
Aeration |  | The process of adding air to water by either passing air through water or passing water through air. | Water Quality
Aerial Cover |  | Ground area circumscribed by the perimeter of the branches and leaves of a given plant or group of plants (generally used as a measure of relative density). | Environment and Ecology
Aerobic |  | A condition in which free (atmospheric) or dissolved oxygen is present in water. | Water Quality
Af |  | Acre-feet. | Data
Affected Environment |  | Existing biological, physical, social, and economic conditions of an area subject to change, both directly and indirectly, as the result of a proposed human action. | Environment and Ecology | Legal and Regulatory
AFO |  | Auburn-Folsom Office (Auburn, CA). | Legal and Regulatory
AFRP |  | Anadromous Fish Restoration Program. | Legal and Regulatory
Afterbay | TAILRACE | The body of water immediately downstream from a powerplant or pumping plant. | Infrastructure
Afterbay Dam | REREGULATING DAM | A dam located downstream from a large hydroelectric powerplant used to regulate discharges downstream. | Infrastructure
Afy | AF/YR | Acre-feet per year. | Data
Ag |  | Agriculture. ag. | Data | Water Use
AGC |  | Automatic generation control. | Infrastructure
Age Tank | DAY TANK | A tank used to store a chemical solution of known concentration for feed to a chemical feeder. | Infrastructure
Aggradation |  | Geologic process wherein streambeds, floodplains, sandbars, and the bottom of water bodies are raised in elevation by the deposition of sediment; the opposite of degradation. | Hydrology
Aggregate |  | Crushed rock or gravel screened to sizes for use in road surfaces, concrete, or bituminous mixes. A mass or cluster of soil particles, often having a characteristic shape. | Environment and Ecology
AGM |  | Annual geometric mean. | Data
Agricultural Drainage |  | The process of directing excess water away from root zones by natural or artificial means, such as by using a system of pipes and drains placed below ground surface level (also called subsurface drainage). | Water Use | Infrastructure
Agrochemical |  | Synthetic chemicals (pesticides and fertilizers) used in agricultural production. | Water Quality | Water Use
AHS |  | Archaeological and Historical Services. | Legal and Regulatory
AIPC |  | American Indian Program Council. | Legal and Regulatory
Air Quality |  | Measure of the health-related and visual characteristics of the air, often derived from quantitative measurements of the concentrations of specific injurious or contaminating substances. | Environment and Ecology
Air Release Valve |  | A valve, usually manually operated, which is used to release air from a pipe or fitting. | Infrastructure
Air Slaking |  | The process of breaking up or sloughing when an indurated soil is exposed to air. | Environment and Ecology
Air-Space Ratio |  | Ratio of volume of water that can be drained from a saturated soil or rock under the action of force of gravity to total volume of voids. | Hydrology
Air-Void Ratio |  | The ratio of the volume of airspace to the total volume of voids in a soil mass. | Hydrology
Air Waves |  | Air borne vibrations caused by explosions. | Environment and Ecology
AIRFA |  | American Indian Religious Freedom Act. | Legal and Regulatory
AIS |  | Automated Information System. | Data
AISC |  | American Institute of Steel Construction. | Legal and Regulatory
Aka |  | Also known as. | Data
ALB |  | Albuquerque Projects Office (Albuquerque, NM). | Legal and Regulatory
ALC |  | Agency location code. | Legal and Regulatory
Alert | AUTOMATED LOCAL EVALUATION IN REAL TIME | A flood warning system consisting of remote sensors, data transmission by radio, and a computer software package developed by the National Weather Service (NWS). | Legal and Regulatory
Alevin |  | A young fish which has not yet absorbed its yolk sac. | Environment and Ecology
Algae |  | Simple plants containing chlorophyll; most live submerged in water. | Environment and Ecology
Algae Bloom |  | A heavy growth of algae in and on a body of water as a result of high phosphate concentration from farm fertilizers and detergents. | Water Quality | Environment and Ecology
Algal Bloom |  | Rapid and flourishing growth of algae. | Water Quality | Environment and Ecology
Algicide |  | Any substance or chemical specifically formulated to kill or control algae. | Water Quality
Aliquot |  | Portion of a sample. | Legal and Regulatory | Data | Water Quality
Alkali |  | A soluble salt obtained from the ashes of plants. | Environment and Ecology
Alkali-Aggregate Reaction | AAR | A deterioration of concrete by which the alkali in the cement paste in the concrete reacts chemically with the silica or carbonate present in some aggregates. | Infrastructure
Alkali-Carbonate Reaction | ACR | Reaction of alkalis which occurs between certain argillaceous dolomitic limestones and the alkaline pore solution in the concrete and causes expansion and extensive cracking. | Infrastructure
Alkaline |  | Having a pH of 7.0 or above. | Data
Alkali-Silica Reaction | ASR | Reaction of alkalis with aggregate with various forms of poorly crystalline reactive silica: opal, chert, flint and chalcedony and also tridymite, crystoblite and volcanic glasses. | Data
Alkali-Silicate/Silica Reaction | ASSR | Reaction of alkalis with strained quartz is thought to be one reactive component of aggregates causing this reaction. | Data
Allelopathy |  | Influence of plants upon each other caused by products of metabolism, e.g., creosote bushes produce a toxic substance which inhibits the growth of other plants in the immediate vicinity. | Environment and Ecology
Allochthonous |  | Exotic species of a given area. Also refers to deposits of material that originated elsewhere, e.g., drifted plant material on the bottom of a lake. | Environment and Ecology
Allopatric |  | Having separate and mutually exclusive areas of geographical distribution. | Environment and Ecology
Allowable Bearing Capacity |  | The maximum pressure that can be permitted on foundation soil, giving consideration to all pertinent factors, with adequate safety against rupture of the soil mass or movement of the foundation of such magnitude that the structure is impaired. | Infrastructure
Allowable Pile Bearing Load |  | The maximum load that can be permitted on a pile with adequate safety against movement of such magnitude that the structure is endangered. | Infrastructure
Alluvial |  | Related to, composed of, or found in alluvium. | Hydrology
Alluvial Fan |  | A large fan-shaped accumulation of sediment deposited by streams where they emerge at the front of a mountain range. | Hydrology
Alluvium |  | Material transported and deposited by flowing water, such as clay, silt, sand, and gravel. | Hydrology
ALP |  | Animas-La Plata Project. | Infrastructure | Legal and Regulatory
Alternating Current | AC | An electric current that reverses its direction (positive/negative values) at regular intervals. | Utilities
Alternatives |  | Courses of action that may meet the objectives of a proposal at varying levels of accomplishment, including the most likely future conditions without the project or action. | Legal and Regulatory
Alum |  | Aluminum sulfate. | Data
AM |  | Area manager. | Legal and Regulatory
AMA |  | Adaptive management area. | Legal and Regulatory
Ambient |  | Surrounding natural conditions or environment at a given place and time. | Environment and Ecology | Data
Ambient Temperature |  | Temperature of the surrounding air (or other medium). | Environment and Ecology | Data
Ambursen Dam |  | A buttress dam in which the upstream part is a relatively thin flat slab usually made of reinforced concrete. | Infrastructure
AMCR |  | Alternative management control review. | Legal and Regulatory
Ammonium |  | One form of nitrogen that is usable by plants. | Environment and Ecology
Amp |  | Ampere. amp. | Data
Amp - Ampere |  | AMP - Adaptive Management Plan. | Legal and Regulatory
Amperage |  | The strength of an electric current measured in amperes. | Data
Ampere | AMP | A unit of electric current or rate of flow of electrons. | Data
Amperometric |  | Based on the electric current that flows between two electrodes in a solution. | Data
Amphibian |  | Vertebrate animals that have life stages both in water and on land (e.g., salamanders, frogs, and toads). | Environment and Ecology
Amplification |  | Modification of the input bedrock ground motion by the overlying unconsolidation materials. | Environment and Ecology
AMR |  | Acquisition management review. | Legal and Regulatory
AMWUA |  | Arizona Municipal Water Users Association. | Legal and Regulatory
Anadromous |  | Fish that migrate from salt water to freshwater to breed. | Environment and Ecology
Anaerobic |  | A condition in which free (atmospheric) or dissolved oxygen is not present in water. | Water Quality
Anchor Block |  | See thrust block. | Infrastructure
Ancillary Services |  | Other energy-related services that are required to control system frequency, to meet changing scheduling requirements, to react to changing loads and unexpected contingencies, and to ensure system stability (i.e. | Utilities
andesite |  | Fine-grained, medium gray volcanic rock of intermediate composition between rhyolite and basalt. | Environment and Ecology
Angle of External Friction | ANGLE OF WALL FRICTION | Angle between the abscissa and the tangent of the curve representing the relationship of shearing resistance to normal stress acting between soil and surface of another material. | Infrastructure
Angle of Internal Friction | ANGLE OF SHEAR RESISTANCE | The angle between the axis of normal stress and the tangent to the Mohr envelope at a point representing a given failure-stress condition for solid material. | Infrastructure
Angle of Obliquity |  | The angle between the direction of the resultant stress or force acting on a given plane and the normal to that plane. | Infrastructure
Angle of Repose |  | Angle between the horizontal and the maximum slope that a particular soil or geologic material assumes through natural processes. | Environment and Ecology
Angle of Wall Friction |  | Angle between the abscissa and the tangent of the curve representing the relationship of shearing resistance to normal stress acting between soil and surface of another material. | Environment and Ecology
Anion |  | A negatively charged ion in an electrolyte solution, attracted to the anode under the influence of a difference in electrical potential. | Water Quality
Anisotropic Mass |  | A mass having different properties in different directions at any given point.
Anisotropy |  | Flow conditions vary with direction. | Hydrology
Annex | FUNCTIONAL | An emergency operations plan element that describes the jurisdiction's plan for functioning in that component area of activity during emergencies. | Legal and Regulatory
Annual Energy Cost |  | Variable costs relating to energy production in a year, usually espressed in mills per kilowatt-hour. | Utilities
Annual Failure Probability |  | The probability of the load multiplied by the probability of failure. | Utilities
Annual Inspection | AI | Annual inspections of a dam and appurtenant facilities are conducted by the local operating office. | Legal and Regulatory
Annual Load Factor |  | This factor is equal to energy generated in a year divided by the product of the peak demand for that year and the number of total hours in a year. | Utilities
Annual Operating Cost |  | This is a general term which is sometimes called annual operating expense and includes all annual operation and maintenance expense, wheeling, purchased power, etc. | Utilities
Annual Work Plan |  | Annual budget document that describes proposed work to be performed at a specific Bureau of Reclamation project, and details the amount of funds required. | Legal and Regulatory
Annualized Loss of Life |  | The sum of the probability of dam failure multiplied by the annual probability of the loading and the estimated number of lives that would be lost (consequences) for each dam failure scenario under a particular loading category (i.e. (probability of failure)(probability of load)(potential loss of life)). | Data | Legal and Regulatory
Annular |  | Ring-shaped. | Infrastructure
Annular Space |  | A ring-shaped space located between two circular objects, such as two pipes. | Infrastructure
Anode |  | The positive pole or electrode of an electrolytic system. | Water Quality
Anoxic |  | Without oxygen. | Water Quality
ANSI |  | American National Standards Institute. | Data
Antecedent Flood |  | A flood or series of floods assumed to occur prior to the occurrence of an inflow design flood (IDF). | Hydrology | Infrastructure
Anthropogenic |  | Human-created. | Environment and Ecology
Anticline |  | A fold in rocks that curves upward in a convex way. | Environment and Ecology
AO |  | Area office. | Legal and Regulatory
AOP |  | Annual operating plan. | Legal and Regulatory
AP |  | Analysis plan. | Legal and Regulatory
APCD |  | Air Pollution Control District. | Legal and Regulatory
APE |  | Area of potential effect. | Legal and Regulatory
APO |  | Arizona Projects Office. | Legal and Regulatory
Appendix |  | An emergency operations plan element attached to a functional annex to provide information on special approaches or requirements generated by unique characteristics of specified hazards of particular concern to the jurisdiction. | Legal and Regulatory
Application Efficiency |  | The ratio of the average depth of irrigation water infiltrated and stored in the root zone to the average depth of irrigation water applied, expressed as a percent. | Water Use
Applied Water | DELIVERED WATER | Water delivered to a user. | Water Use
Appraisal Estimate |  | An estimate used in an appraisal study as an aid in selecting the most economical plan by comparing alternative features or for determinimg whether more detailed investigations of a potential project are economically justified. | Legal and Regulatory
Appraisal Level of Detail |  | The level of detail necessary to facilitate making decisions on whether or not to proceed with a detailed study and evaluation of any alternative. | Legal and Regulatory
Appraisal Study | APPRAISAL REPORT | A study incorporating an appraisal level of detail. | Legal and Regulatory
Approach Channel |  | The channel upstream from that portion of the spillway having a concrete lining or concrete structure. | Infrastructure
Appropriation |  | Amount of water legally set apart or assigned to a particular purpose or use. | Water Use
Appropriative |  | Water rights to or ownership of a water supply which is acquired for the beneficial use of water by following a specific legal procedure. | Water Use
Apron | FORE APRON | A section of concrete or riprap constructed upstream or downstream from a control structure to prevent undercutting of the structure. | Infrastructure
AQIA |  | Air quality impact analysis. | Legal and Regulatory
AQMD |  | Air Quality Management District. | Legal and Regulatory
AQMP |  | Air Quality Management Plan. | Legal and Regulatory
Aquatic |  | Living, growing, or occurring in or on the water. | Water Quality
Aquatic Algae |  | Microscopic plants that grow in sunlit water containing phosphates, nitrates, and other nutrients. | Environment and Ecology | Water Quality
Aqueduct |  | Man-made canal or pipeline used to transport water. | Infrastructure
Aqueous |  | Something made up of, similar to, or containing water; watery. | Water Quality
Aquiclude |  | A layer of clay which limits the movement of ground water. | Hydrology
Aquifer |  | A water-bearing stratum of permeable rock, sand, or gravel. | Hydrology
Arable |  | Suitable for farming. | Water Use
Arable Land |  | Land which when farmed in adequate size units for the prevailing climatic and economic setting, and provided with the essential on-farm improvements of removing vegetation, leveling, soil reclamation, drainage, and irrigation related facilities, will generate sufficient income under irrigation to pay all farm production expenses; provide a reasonable return to the farm family's labor, management, and capital; and at least pay the operation, maintenance, and replacement costs of associated irrigation and drainage facilities. | Water Use
ARAR |  | Applicable or relevant and appropriate requirement. | Water Use
Arch Dam |  | A concrete or masonry dam which is curved upstream in plan so as to transmit the major part of the water load to the abutments and to keep the dam in compression. | Infrastructure
Arch-Buttress Dam | OR CURVED BUTTRESS DAM | A buttress dam which is curved in plan. | Infrastructure
Arch-Gravity Dam |  | An arch dam which is only slightly thinner than a gravity dam. | Infrastructure
Archaic |  | In American archeology, a cultural stage following the earliest known human occupation in the New World (about 5,500 B.C. | Environment and Ecology
Archeology |  | Study of human cultures through the recovery and analysis of their material relics. | Environment and Ecology
Archimedean Screw |  | An ancient water-raising device attributed to Archimedes, made up of a spiral tube coiled about a shaft or of a large screw in a cylinder, revolved by hand. | Infrastructure
Arching |  | The transfer of stress from a yielding part of a soil or rock mass to adjoining less-yielding or restrained parts of the mass. | Infrastructure
Area-Capacity Table |  | A table giving reservoir storage capacity, and sometimes surface areas, in terms of elevation increments. | Infrastructure | Hydrology
Area of Influence of A Well |  | Area surrounding a well within which the piezometric surface has been lowered when pumping has produced a maximum steady rate of flow. | Infrastructure | Water Use
Arid |  | A term describing a climate or region in which precipitation is so deficient in quantity or occurs so infrequently that intensive agricultural production is not possible without irrigation. | Hydrology | Environment and Ecology
Armoring |  | See riprap. | Infrastructure
ARMS |  | Automated Records Management System. | Legal and Regulatory
ARP |  | Address resolution protocol. | Legal and Regulatory | Data
Arroyo |  | A gully or channel cut by an intermittent stream. | Hydrology
Artesian Well |  | Water held under pressure in porous rock or soil confined by impermeable geologic formations. | Hydrology
Artifact |  | Any human-made or used object, intact or in pieces, 50 years or older. | Environment and Ecology
Artificial Drains |  | Man-made or constructed drains. | Infrastructure | Water Use
Artificial Recharge |  | Addition of surface water to a ground water reservoir by human activity, such as putting surface water into spreading basins. | Infrastructure | Water Use
ARTS |  | Automated Resources Training System. | Legal and Regulatory
ARWRI |  | American River Water Resources Investigation. | Legal and Regulatory
AS |  | Assistant secretary. | Legal and Regulatory
ASAP |  | As soon as possible. | Legal and Regulatory
ASC |  | Administrative Service Center. | Legal and Regulatory
ASCC |  | Alaskan System Coordination Council (part of NERC). | Legal and Regulatory
ASCE |  | American Society of Civil Engineers. | Data
ASCII |  | American Standard Code for Information Interchange. | Data
ASCMP |  | Administrative Support Career Management Program. | Legal and Regulatory
ASCS |  | Agricultural Stabilization and Conservation Service. | Legal and Regulatory
ASR |  | Alkali-silica reaction. | Water Quality
ASSE |  | American Society of Safety Engineers. | Legal and Regulatory
Associated Facility |  | A term used by Reclamation to describe those facilities examined by the respective regional or area office. | Legal and Regulatory | Infrastructure
Association of Boards of Certification | ABC | An international organization representing over 150 boards which certify the operators of waterworks and waste water facilities. | Legal and Regulatory
ASSR |  | Alkali-silicate/silica reaction. | Water Quality
ASTM |  | American Society for Testing and Materials. | Legal and Regulatory
ASTS |  | Above ground storage tanks. | Water Use | Infrastructure
Asymmetric |  | Not similar in size, shape, form or arrangement of parts on opposite sides of a line, point or plane.
ATF |  | Austin Field Office (Austin, TX). | Legal and Regulatory
At-Rest Earth Pressure |  | The value of the earth pressure when the soil mass is in its natural state without having been permitted to yield or without having been compressed. | Hydrology
Atmospheric Pressure |  | Pressure of air enveloping the earth, averaged as 14.7 psi at sea level, or 29.92 inches of mercury as measured by a standard barometer. | Environment and Ecology
Attenuation |  | Decrease in amplitude of the seismic waves with distance due to geometric spreading, energy absorption and scattering. | Hydrology
Atterberg Limits | CONSISTENCY LIMITS | The boundaries (determined by laboratory tests) of moisture content in a soil between the liquid state and plastic state (known as liquid limit), between the plastic state and the semisolid state (known as the plastic limit), and between the semisolid state and the solid state (known as the shrinkage limit). | Hydrology
Attribute Survey |  | Survey to determine the important components of the recreational experience. | Legal and Regulatory
ATV |  | All-terrain vehicle.
Atypical |  | Not typical. | Data
Auger |  | A rotating drill having a screw thread that carries cuttings away from the face. | Infrastructure
AUM |  | Animal unit months. | Legal and Regulatory | Water Use
AUO |  | Administratively uncontrollable overtime. | Legal and Regulatory
Author'S Signature |  | This is the signature of the person or persons with primary responsibility for writing the document. | Legal and Regulatory
Authorization |  | An act by the Congress of the United States which authorizes use of public funds to carry out a prescribed action. | Legal and Regulatory
Authorized Reclamation Project |  | A congressionally approved Bureau of Reclamation project that has been authorized for specific purposes. | Legal and Regulatory
Automatic Generation Control | AGC | Computerized power system regulation to maintain scheduled generation within a prescribed area in response to changes in transmission system operational characteristics. | Infrastructure | Utilities
Auxiliary Equipment |  | Accessory equipment necessary for the operation of a generating station. | Utilities
Auxiliary Spillway |  | A spillway, usually located in a saddle or depression in the reservoir rim which leads to a natural or excavated waterway, located away from the dam which permits the planned release of excess flood flow beyond the capacity of the service spillway. | Infrastructure
AVADS |  | Automated Vacancy Announcement Distribution System. | Legal and Regulatory
Available Capacity |  | The amount of water held in the soil that is available to the plants. | Hydrology | Water Use
Average |  | The arithmetic mean. | Data
Average Annual Runoff |  | For a specified area, the average value of annual runoff amounts calculated for a selected period of record that represents average hydrologic conditions. | Hydrology
Average Degree of Consolidation |  | The ratio of the total volume change in a soil mass at a given time to the total volume change anticipated in the soil mass due to primary consolidation. | Hydrology
Average Energy |  | The total power generation produced by a powerplant during all of the years of its actual or simulated operation divided by the number of years of actual or simulated operation. | Utilities
Average Year Water Demand |  | Demand for water under average hydrologic conditions for a defined level of development. | Water Use
Average Year Supply |  | The average annual supply of a water development system over a long period. | Water Use
Avian |  | Having to do with birds. | Environment and Ecology
Avoirdupois Weight |  | An English and American system of weights based on a pound of 16 ounces. | Data
AWARDS |  | Agricultural Water Resources Decision Support. | Data
AWOL |  | Absence without leave. | Legal and Regulatory
AWTR |  | Advanced Water Treatment Research. | Water Quality
AWWA |  | American Water Works Association. | Legal and Regulatory | Utilities
Axis |  | A straight line around which a shaft or body revolves.
Axis of Dam |  | A vertical plane or curved surface, appearing as a line in plan or cross section, to which horizontal dimensions can be referred. | Infrastructure
Axis of Dam | CONCRETE | A vertical reference surface coincident with the upstream face at the top of the dam. | Infrastructure
BA |  | Biological assessment. | Legal and Regulatory | Water Quality | Environment and Ecology
Back Pressure |  | A pressure that can cause water to backflow into the water supply when a user's water system is at a higher pressure than the public water system. | Utilities | Water Quality
Backfill |  | Material used in refilling excavation, or the process of such refilling. | Infrastructure
Backfill Concrete |  | Concrete used in refilling excavation in lieu of earth material. | Infrastructure
Backflow |  | A reverse flow condition, created by a difference in water pressures, which causes water to flow back into the distribution system. | Utilities | Water Quality
Backfurrow |  | The first cut of a plow, from which the slice is laid on undisturbed soil.
Backsiphonage |  | A form of backflow caused by a negative or below atmospheric pressure within a water system. | Utilities | Water Quality
Backwater |  | A small, generally shallow body of water with little or no current of its own. | Hydrology
BACT |  | Best available control technology. | Legal and Regulatory | Water Quality
BADA |  | Bay Area Dischargers Association. | Legal and Regulatory | Water Quality
Baffle |  | A flat board or plate, deflector, guide or similar device constructed or placed in flowing water to cause more uniform flow velocities, to absorb energy, and to divert, guide, or agitate the flow. | Infrastructure
Baffle Block | DENTATE | One of a series of upright obstructions designed to dissipate energy as in the case of a stilling basin or drop structure. | Infrastructure
Bailer |  | A 10- to 20-foot-long pipe equipped with a valve at the lower end. | Infrastructure
Balanced Head Condition |  | The condition in which the water pressure on the upstream and downstream sides of an object are equal (such as an emergency or regulating gate). | Infrastructure | Hydrology
Ball-Milling |  | The repeated churning action of cobbles, gravel, and sand caused by the force of water in a stilling basin or other structure by which severe concrete abrasion can occur. | Water Use
Bank Full |  | An established river stage at a given location along a river which is intended to represent the maximum safe water level that will not overflow the river banks or cause any significant damage within the river reach. | Hydrology
Bank Storage |  | Water that has inflitrated from a reservoir into the surrounding land where it remains in storage until water level in the reservoir is lowered. | Hydrology | Infrastructure
Barrage | GATE-STRUCTURE DAM | A barrier built across a river, comprising a series of gates which when fully open allow the flood to pass without appreciably increasing the flood level upstream of the barrage. | Infrastructure
Barrel |  | A volumetric unit of measure for crude oil and petroleum products equivalent to 42 U.S. gallons. | Data
Basalt |  | Fine-grained, dark-colored volcanic rock rich in iron-bearing minerals. | Environment and Ecology
Bascule Gate |  | See flap gate. | Infrastructure
Base |  | A substance that has a pH value between 7 and 14. | Data | Water Quality
Base Course |  | A layer of specified or selected material of planned thickness constructed on the subgrade or subbase for the purpose of serving one or more functions such as distributing load, providing drainage, minimizing frost action, etc. | Infrastructure
Base Exchange |  | The physicochemical process whereby one species of ions adsorbed on soil particles is replaced by another species.
Base Flood |  | The flood having a one percent chance of being equalled or exceeded in any given year. | Hydrology | Legal and Regulatory
Base Flood Plain |  | The flood plain innundated by the 100-year flood. | Hydrology | Legal and Regulatory
Base Flow |  | Ground water inflow to the river. Portion of stream discharge that is derived from natural storage. | Hydrology
Base Safety Condition | BSC | The level of loading above which a dam failure does not contribute an incremental loss of life. | Legal and Regulatory
Base Width or Thickness |  | The maximum thickness or width of a dam measured horizontally between upstream and downstream faces and normal to the axis or centerline crest of the dam, but excluding projections for outlets or other appurtenant structures. | Infrastructure
Baseline | CONDITION OR ALTERNATIVE | Conditions that would prevail if no actions were taken.
Baseline Profile |  | Used for a survey of the environmental conditions and organisms existing in a region prior to unnatural disturbances. | Environment and Ecology
Baseload |  | Minimum load in a power system over a given period of time. | Utilities
Baseloading |  | Running water through a powerplant at a roughly steady rate, thereby producing power at a steady rate. | Utilities | Water Use
Baseload Plant |  | Powerplant normally operated to carry baseload; consequently, it operates essentially at a constant load. | Utilities | Infrastructure
BASIC |  | Beginner's All-purpose Symbolic Instruction Code. | Data
Basin Runoff Model |  | Any one of the computer programs that mathematically models basin characteristics to forecast reservoir inflow from rainfall and/or streamflow data. | Hydrology | Data
Basin States |  | Arizona, California, Colorado, New Mexico, Utah, Wyoming. | Legal and Regulatory
BAT |  | Best available treatment technologies. | Legal and Regulatory
Batter |  | Inclination from the vertical. | Legal and Regulatory
Bay |  | San Francisco Bay. | Legal and Regulatory
Bay-Delta |  | Sacramento/San Joaquin River Delta and San Francisco Bay. | Legal and Regulatory
B/C |  | Benefit-cost ratio. | Legal and Regulatory
BCD |  | Black Canyon Dam (Emmett, ID). | Legal and Regulatory
BCO |  | Bend Construction Office (Bend, OR). | Legal and Regulatory
BCPA |  | Boulder Canyon Project Act (1928). | Legal and Regulatory
BDAC |  | Bay-Delta Advisory Council. | Legal and Regulatory
BDD |  | Business decision document. | Legal and Regulatory
BEA |  | U.S. Bureau of Economic Analysis. | Legal and Regulatory
Beaching |  | The action of water waves by which beach materials settle into the water because of removal of finer materials. | Hydrology
Bear-Trap Gate |  | Any of a family of crest gates consisting of two leaves, an upstream leaf hinged and sealed at the upstream edge and a downstream leaf hinged and sealed on its downstream edge. | Infrastructure
Bed Elevation |  | Height of streambed above a specified level. | Hydrology
Bed Layer |  | The flow layer, several grain diameters thick (usually taken as two grain diameters thick), immediately above the bed. | Hydrology
Bed Load |  | Sediment that moves by rolling or sliding along the bed and is essentially in contact with the streambed in the bed layer. | Hydrology
Bed-Load Discharge |  | The quantity of bed load passing a cross section of a stream in a unit of time. | Hydrology
Bed Material |  | Unconsolidated material, or sediment mixture, of which a streambed is composed. | Hydrology
Bed-Material Discharge |  | That part of the total sediment discharge which is composed of grain sizes found in the bed. | Hydrology
Bedding |  | Ground, or layer of such, for support purposes on which pipe is laid. | Infrastructure
Bedding Plane |  | A separation or weakness between two layers of rock, caused by changes during the building up of the rock-forming material. | Infrastructure
Bedload |  | Coarse sediments carried along near the bottom of a river. | Hydrology
Bedrock |  | The solid rock at the surface or underlying other surface materials. | Hydrology
Behavior |  | Reaction of an animal to its environment. | Environment and Ecology
Bell |  | An expanded, or enlarged, end of a pipe section, into which the next pipe fits. | Infrastructure
Bench |  | A working level or step in a cut. | Infrastructure
Bench Mark | BM | A permanent or temporary monument of known elevation above sea level, used for vertical control at a construction site. | Infrastructure
Bend |  | A change of direction in piping. | Infrastructure
Benefit-Cost Ratio | B/C | The ratio of the present value of project benefits to the present value of the project costs, used in economic analysis. | Legal and Regulatory
Beneficial Use |  | Water loss through use for the betterment of society, e.g. irrigation or municipal use. | Water Use | Legal and Regulatory
Beneficiary |  | Any individual, entity, or governmental agency (local, State, or Federal) that benefits from a Reclamation project. | Legal and Regulatory
Benthic |  | Bottom of rivers, lakes, or oceans; organisms that live on the bottom of water bodies. | Water Quality | Environment and Ecology
Benthos |  | Organisms living in or on the bottom of a lake, pond, ocean, stream, etc. | Environment and Ecology | Water Quality
Bentonitic Clay | BENTONITE | A clay with a high content of the mineral montmorillonite, usually characterized by high swelling on wetting and shrinkage on drying. | Environment and Ecology
Berm |  | A horizontal strip or shelf built into an embankment or cut to break the continuity of the slope, usually for the purpose of reducing erosion or to increase the thickness of the embankment at a point of change in a slope or defined water surface elevation. | Infrastructure
BEST |  | Budget estimate system tools. | Legal and Regulatory
Best Gate |  | The gate opening where the peak efficiency of a turbine occurs at a particular head. | Infrastructure
BFO |  | Blythe Field Office (Blyth, CA). | Legal and Regulatory
BIA |  | U.S. Bureau of Indian Affairs. | Legal and Regulatory
Biennial |  | Plant which produces seeds during its second year and then dies. | Environment and Ecology
Binder | SOIL BINDER | Portion of soil passing a No. 40 (0.425 mm) United States Standard sieve. | Legal and Regulatory | Environment and Ecology
Binomial |  | Scientific name of plants or animals which has two parts: a genus and a species name. | Environment and Ecology
Bioaccumulation |  | The intake and retention of nonfood substances by a living organism from its environment, resulting in a build-up of the substances in the organism. | Environment and Ecology
Bioassay |  | Test which determines the effect of a chemical on a living organism. | Environment and Ecology
Bioassimilation |  | The accumulation of a substance within a habitat. | Environment and Ecology
Biological Diversity |  | Number and kinds of organisms per unit area or volume; the composition of species in a given area at a given time. | Environment and Ecology
Biological Growth |  | The activity and growth of any and all living organisms. | Environment and Ecology
Biological Magnification | BIOMAGNIFICATION | Step by step concentration of substances in successive levels of food chains. | Environment and Ecology
Biological Opinion | BO | Document stating the U.S. Fish and Wildlife Service (FWS) and the National Marine Fisheries Service (NMFS) opinion as to whether a Federal action is likely to jeopardize the continued existence of a threatened or endangered species or result in the destruction or adverse modification of critical habitat. | Environment and Ecology | Legal and Regulatory
Biological Processes |  | Processes characteristic of, or resulting from, the activities of living organisms. | Environment and Ecology
Biology |  | The scientific study of life. | Environment and Ecology
Biomass |  | Total mass or amount of living organisms in a particular area or environment. | Environment and Ecology
Biosphere |  | Portion of the solid and liquid earth where organisms live. | Environment and Ecology
Biota |  | Plant and animal life of a region. | Environment and Ecology
Biotic Potential |  | Inherent capacity of an organism to reproduce and survive, which is pitted against limiting influences of the environment. | Environment and Ecology
Biotic Pyramid |  | Set of all food chains or hierarchic arrangements of organisms as eaters and eaten in a prescribed area when tabulated by numbers or by biomasses, usually takes the form of an inverted pyramid. | Environment and Ecology
Biotope |  | Smallest geographical unit of a habitat, characterized by a high degree of uniformity in the environment and its plant and animal life, e.g., a decaying stump. | Environment and Ecology
Biotype |  | Genetically homogeneous population composed only of closely similar individuals; a genotypic race or group of organisms. | Environment and Ecology
BIP |  | Budget Input Program. | Legal and Regulatory
Bituminous |  | Containing asphalt or tar. | Environment and Ecology
Black Water |  | Liquid and solid human body waste and the carriage water generated through toilet usage. | Water Use | Water Quality | Utilities
Blackout |  | The disconnection of the source of electricity from all the electrical loads in a certain geographical area brought about by an emergency forced outage or other fault in the generation, transmission, or distribution system serving the area. | Utilities
Blade |  | Usually a part of an excavator which digs and pushes dirt but does not carry it. | Infrastructure
Blast |  | To loosen or move rock or soil by means of explosives or an explosion. | Infrastructure
Blasting Mats |  | A blanket usually composed of woven cable or interlocked rings placed over a blast to reduce flyrock. | Infrastructure
BLM |  | U.S. Bureau of Land Management. | Legal and Regulatory
Blockloading |  | Providing a consistent amount of electrical power in a stated period of time. | Utilities
BMP |  | Best management practices. | Legal and Regulatory
BO |  | Biological Opinion. | Legal and Regulatory
BOD |  | Biochemical oxygen demand. | Water Quality
BOM |  | U.S. Bureau of Mines. | Legal and Regulatory
BON |  | Basis of negotiation. | Legal and Regulatory
Bonnet |  | The upper portion or the cover of a gate valve body. | Infrastructure
Bonneville Power Administration | BPA | One of five federal power marketing administrations that sell low cost electric power produced by federal hydro electric dams to agricultural and municipal users. | Legal and Regulatory | Utilities
Books |  | See publications.
BOR |  | U.S. Bureau of Reclamation. | Legal and Regulatory
Boring |  | Rotary drilling. | Infrastructure | Water Use
Borrow |  | Material excavated from one area to be used as fill material in another area. | Infrastructure
Borrow Areas |  | Generally, surface areas, that contain borrow pits. | Infrastructure
Borrow Pits |  | Specific site(s) within a borrow area from which material is excavated for use. | Infrastructure
Boulder |  | A rock fragment, usually rounded by weathering or abrasion, with an average dimension of 12 inches or more: will not pass a 12-inch screen. | Environment and Ecology
Boulder Clay |  | A geological term used to designate glacial drift that has not been subjected to the sorting action of water and therefore contains particles from boulders to clay sizes. | Environment and Ecology
Box Girder |  | A hollow steel beam with a square or rectangular cross section. | Infrastructure
BPA |  | Bonneville Power Administration, blanket purchase agreement. | Legal and Regulatory
Brackish |  | Mixed fresh and salt waters. | Environment and Ecology | Water Quality
BRAIN |  | Bureau of Reclamation Acquisition Information Network. | Legal and Regulatory | Data
Brake Horsepower |  | The brake horsepower of a pump is the actual motor input horsepower required to produce the hydraulic horsepower from a pump (flow and head) taking into account the losses incurred within the pump due to friction, leakage, etc. | Utilities | Infrastructure
Branch |  | An addition to the main pipe in a piping system. | Infrastructure
BRC |  | Budget Review Committee, Bureau Procurement Chief. | Legal and Regulatory
BRD |  | USGS Biological Resources Division (formerly NBS). | Legal and Regulatory
Breach |  | A gap, rift, hole, or rupture in a dam; providing a break; allowing water stored behind a dam to flow through in an uncontrolled and unplanned manner. | Infrastructure
Breach Hydrograph |  | A flood hydrograph resulting from a dam breach. | Infrastructure | Hydrology
Brecciated |  | A rock made up of highly angular, coarse fragments.
Breeding Density |  | Density of sexually mature organisms in a given area during the breeding period. | Environment and Ecology
Breeding Potential |  | Maximum rate of increase in numbers of individuals of a species or population under optimum conditions. | Environment and Ecology
Breeding Rate |  | Actual rate of increase of new individuals in a given population; the breeding potential minus limiting factors. | Environment and Ecology
Bridge, Class A |  | A bridge located on a Federal-aid highway. | Infrastructure | Legal and Regulatory
Bridge, Class B |  | A bridge not located on a Federal-aid highway that is used by the public. | Infrastructure | Legal and Regulatory
Bridge, Class C |  | A bridge not located on a Federal-aid highway that can be designated as being a private or operating bridge and could be gated or closed to the public, if desired. | Infrastructure | Legal and Regulatory
British Thermal Units | BTU | Quantity of heat required to raise the temperature of one avoirdupois pound of water 1 degree F at or near 39.2 degrees F. | Data
BRM |  | Business reply mail. | Legal and Regulatory
Broad-Crested Weir |  | An overflow structure on which the nappe is supported for an appreciable length in the direction of flow. | Infrastructure
Brownout |  | The partial reduction of electrical voltages. | Utilities
BSC |  | Base safety condition. | Legal and Regulatory
BSO |  | Business Services Office. | Legal and Regulatory
BTU |  | British Thermal Units. | Data
Bucket |  | A part of an excavator which digs, lifts, and carries dirt. | Infrastructure
Budget Review Committee | BRC | An ad hoc committee of representatives from each Region, the Reclamation Service Center, and the Washington Office, coordinates Reclamation budget activities through the formulation phase. | Legal and Regulatory
BUDS |  | Business utilization development specialist. | Legal and Regulatory
Buffer Strips | FILTER STRIPS, VEGETATED FILTER STRIPS, GRASSED BUFFERS | Strips of grass or other close-growing vegetation that separates a waterway (ditch, stream, creek) from an intensive land use area (subdivision, farm). | Infrastructure
Built Environment |  | Human- modified environment, e.g. buildings, roads, and cities. | Environment and Ecology | Infrastructure
Bulkhead |  | A one-piece fabricated steel unit which is lowered into guides and seals against a frame to close a water passage in a dam, conduit, spillway, etc. | Infrastructure
Bulkhead Gate |  | A gate used either for temporary closure of a channel or conduit before dewatering it for inspection or maintenance or for closure against flowing water when the head difference is small (e.g., for diversion tunnel closure). | Infrastructure
Bulking |  | The increase in volume of a material due to manipulation.
Bureau of Indian Affairs | BIA | The Bureau of Indian Affairs' mission is to enhance the quality of life, to promote economic opportunity, and to carry out the responsibility to protect and improve the trust assets of American Indians, Indian tribes, and Alaska Natives. | Legal and Regulatory
Bureau of Land Management | BLM | The Bureau of Land Management, an agency within the U.S. Department of the Interior, administers 264 million acres of America's public lands, located primarily in 12 Western States. | Legal and Regulatory
Bureau of Reclamation | USBR, RECLAMATION, BOR | The mission of the Bureau of Reclamation is to manage, develop, and protect water and related resources in an environmentally and economically sound manner in the interest of the American public. | Legal and Regulatory
Burden |  | In blasting, the distance between the free face and the first row of holes or the distance between rows of holes parallel to the face.
Bus | BUSWORK | A conductor, or group of conductors, that serve as a common connection for two or more electrical circuits. | Utilities
Busbar |  | A heavy metal conductor used to carry a large current. | Infrastructure
Butt Joint | OPEN JOINT | In pipe, flat ends that meet but do not overlap. | Infrastructure
Butterfly Valve |  | A valve designed for quick closure that consists of a circular leaf, slightly convex in form, mounted on a transverse shaft carried by two bearings. | Infrastructure
Buttress Dam |  | A dam consisting of a watertight upstream part (such as a concrete sloping slab) supported at intervals on the downstream side by a series of buttresses (walls normal to the axis of the dam). | Infrastructure
BW |  | Body weight. | Data
C |  | Degrees celsius. | Data
Cairn |  | A pile of stones used as a marker. | Infrastructure
Caisson |  | A box or chamber used in construction work under water. | Infrastructure
Calcite |  | Light-colored mineral composed of calcium carbonate that often fills veins in igneous rocks and forms the sedimentary rock limestone. | Environment and Ecology
Caldera | CRATER | Large circular depression formed by explosion or collapse of a volcano. | Environment and Ecology
Camber |  | The extra height added to the crest of embankment dams to ensure that the freeboard will not be diminished by foundation settlement or embankment consolidation. | Infrastructure
Canal |  | A channel, usually open, that conveys water by gravity to farms, municipalities, etc. | Infrastructure | Water Use | Utilities
Canal Headworks |  | The beginning of a canal. | Infrastructure | Water Use | Utilities
Canal Prism |  | The shape of the canal as seen in cross section. | Infrastructure
Candidate Species |  | Plant or animal species that are candidates for designation as endangered (in danger of becoming extinct) or threatened (likely to become endangered), but is undergoing status review by the U.S. Fish and Wildlife Service (FWS). | Legal and Regulatory | Environment and Ecology
Capability |  | The maximum load that a generating unit, generating station, or other electrical apparatus can carry under specified conditions for a given period of time without exceeding approved limits of temperature and stress. | Utilities
Capable Fault |  | An active fault that is judged capable of producing macro-earthquakes and exhibits one or more of the following characteristics: (1) Movement at or near the ground surface at least once within the past 35,000 years. (2) Macroseismicity (3.5 magnitude Richter or greater) instrumentally determined with records of sufficient precision to demonstrate a direct relationship with the fault. (3) A structural relationship to a capable fault such that movement on one fault could be reasonably expected to cause movement on the other. (4) Established patterns of microseismicity that define a fault, with historic macroseismicity that can reasonably be associated with that fault. | Environment and Ecology | Infrastructure
Capacity |  | In power terminology, the load for which a generator, transmission line, or system is rated, expressed in kilowatts. | Utilities
Capillary Action | CAPILLARITY | The rise or movement of water in the interstices of a soil or rock due to capillary forces. | Hydrology
Capillary Attraction | CAPILLARY FORCE | The tendency of water to move into fine spaces, as between soil particles, regardless of gravity. | Hydrology
Capillary Forces |  | The molecular forces which cause the movement of water through very small spaces. | Hydrology
Capillary Fringe Zone |  | The zone above the free water elevation in which water is held by capillary action. | Hydrology
Capillary Head |  | The potential, expressed in head of water, that causes the water to flow by capillary action. | Hydrology
Capillary Migration | CAPILLARY FLOW | The movement of water by capillary action. | Hydrology
Capillary Movement |  | Movement of underground water in response to capillary attraction. | Hydrology
Capillary Rise |  | The height above a free water elevation to which water will rise by capillary action. | Hydrology
Capillary Water |  | Underground water held above the water table by capillary attraction. | Hydrology
Capital Costs |  | Costs (usually long-term debt) of financing construction and equipment. | Infrastructure | Utilities
Capital Investment |  | A general term used to identify any money amount which is to be considered as an investment as opposed to an annual expense. | Utilities | Infrastructure
Carnivore |  | Any flesh-eating or predatory organism. | Environment and Ecology
Carry Over |  | The quantity of water which continues past an inlet. | Hydrology | Infrastructure | Water Use
Cartography |  | Art and science of graphically representing the features of the Earth's surface; synonymous with map making. | Data
Casing |  | A pipe lining for a drilled hole. | Infrastructure
Catastrophe |  | A sudden and great disaster causing misfortune, destruction, or irreplaceable loss extensive enough to cripple activities in an area.
Catch |  | At a recreational fishery, refers to the number of fish captured, whether they are kept or released. | Water Use | Environment and Ecology
Catchment Basin |  | Unit watershed; an area from which all the drainage water passes into one stream or other body of water. | Hydrology
Cathode |  | The negative pole or electrode of an electrolytic cell or system.
Cathodic Protection |  | An electrical system for prevention of rust, corrosion, and pitting of metal surfaces which are in contact with water or soil. | Infrastructure
Cation |  | A positively charged ion in an electrolyte solution, attracted to the cathode under the influence of a difference in electrical potential.
Caulk |  | The material used to seal joints. | Infrastructure
Cavitation |  | The formation of partial vacuums in fast-flowing water caused by subatmospheric pressures immediately downstream from an obstruction or offset. | Infrastructure
Cavitation Damage |  | Damage caused when partial vacuums formed in a liquid by a swiftly moving solid body (e.g. | Infrastructure
Cellular Gravity Dam |  | See hollow gravity dam. | Infrastructure
Celsius | C | Unit of temperature. | Data
Central Flyway |  | An important international migration route for many birds. | Environment and Ecology
Centrifugal Pump |  | A pump that moves water by centrifugal force developed by rapid rotation of an impeller. | Infrastructure
Certification Signature |  | Certification signatures are those of the persons who co-facilitated the risk analysis. | Legal and Regulatory
Certified Water Right |  | A State-issued document that serves as legal evidence that an approved application has been physically developed and the water put to beneficial use. | Legal and Regulatory | Water Use
Chamfer |  | To bevel or slope an edge or corner. | Infrastructure
Channel |  | Natural or artificial watercourse of perceptible extent, with a definite bed and banks to confine and conduct continuously or periodically flowing water. | Hydrology
Channel Margin Deposits |  | Narrow sand deposits which line channel banks. | Hydrology
Check Dam |  | A small dam designed to retard the flow of water and sediment in a channel, used especially to control soil erosion. | Infrastructure
Check Structure |  | A structure used to regulate the upstream water surface and control the downstream flow in a canal. | Infrastructure
Check Valve |  | Any device which will allow fluid or air to pass through it in only one direction. | Infrastructure
Checked Signature |  | Checked signatures verify that all probability estimates, inputs and outputs and their distributions, were entered correctly into event trees, and that any other calculations, figures, or tables have been checked. | Legal and Regulatory
Chimney Drain |  | A vertical or inclined layer of pervious material in an embankment to facilitate and control drainage of the embankment fill. | Infrastructure
Chironomid |  | Group of two-winged flying insects who live their larval stage underwater and emerge to fly about as adults. | Environment and Ecology
Chipping |  | Loosening of shallow rock by light blasting or air hammers. | Infrastructure
Chisel Plowing |  | Cropland preparation by a special implement (chisel) that avoids complete inversion of the soil (as occurs with conventional moldboard plowing).
Chlorination |  | The application of chlorine to water, generally for the purpose of disinfection, but frequently for accomplishing other biological or chemical results (aiding coagulation and controlling tastes and odors). | Water Quality
Chute |  | Portion of spillway between the gate or crest structure and the terminal structure, where open- channel flow conditions will exist. | Infrastructure
Cipolletti Weir | TRAPEZOIDAL WEIR | A contracted weir of trapezoidal shape in which the sides of the notch are given a slope of 1 horizontal to 4 vertical. | Infrastructure
Circle of Influence |  | The circular outer edge of a depression produced in the water table by the pumping of water from a well. | Infrastructure | Water Use
Circuit |  | The complete path of an electric current, including the generating apparatus or other source; or, a specific segment or section of the complete path. | Utilities
Circuit Breaker |  | A safety device in an electrical circuit that automatically shuts off the circuit when it becomes overloaded. | Utilities | Infrastructure
Circuit Mile |  | For single circuit electric power transmission lines, circuit miles are equal to geographic miles or pole miles. | Utilities | Infrastructure
Cirque |  | Bowl-like depression carved into a mountaintop by ice at the head of a glacier.
Cistern |  | A small tank (usually covered) or a storage facility used to store water for a home or farm. | Infrastructure | Water Use
Civil Defense Agency |  | State and/or local agency responsible for emergency operations, planning, mitigation, preparedness, response, and recovery for all hazards. | Legal and Regulatory
Cladophora |  | Filamentous green alga. | Environment and Ecology
Clam Shell Gate |  | High pressure regulating gate consisting of two curved leaves which open and close over the end of a conduit. | Infrastructure
Class | PIPE AND FITTINGS | The working pressure rating of a specific pipe for use in water distribution systems which includes allowances for surges. | Infrastructure
Clay |  | Fine-grained soil or the fine-grained portion of soil that can be made to exhibit plasticity (putty-like properties) within a range of moisture contents, and that exhibits considerable strength when air-dry. | Environment and Ecology
Clay Size |  | That portion of the soil finer than 0.002 mm (0.005 mm in some cases). | Environment and Ecology
Clean Water Act |  | See Federal Water Pollution Control Act of 1948. | Legal and Regulatory
Clearance |  | A procedure used to establish, under tightly controlled discipline, a safe environment for maintenance, repair, or inspection. | Legal and Regulatory
Clearing |  | The removal of all vegetation such as trees, shrubs, brush, stumps, exposed roots, down timber, branches, grass, and weeds. | Environment and Ecology
Climate |  | Average conditions of the weather over a number of years. | Environment and Ecology
Climatic Year |  | Continuous 12-month period during which a complete climactic cycle occurs. | Environment and Ecology | Data
Coaster Gate |  | A rectangular gate similar in construction and appearance to the tractor gate except sealing is accomplished in much the same way as a ring seal gate. | Infrastructure
Coating |  | The protective material applied to the outer surface of a material, frequently metalwork. | Infrastructure
Cobble | COBBLESTONE | A rock fragment, usually rounded or semirounded, with an average dimension between 3 to 12 inches; will pass a 12-inch screen, but not a 3-inch screen.
Coefficient of Compressibility |  | The slope of a one-dimensional compression curve relating void ratio to effective stress.
Coefficient of Consolidation |  | A coefficient that relates the change in excess pore pressure with time to the excess pore pressure diffusion in the soil mass in terms of soil mass and pore fluid characteristics.
Cofferdam |  | A temporary structure enclosing all or part of the construction area so that construction can proceed in the dry. | Infrastructure
Cogenerator |  | A generating facility that produces electricity and another form of useful thermal energy (such as heat or steam), used for industrial, commercial, heating, or cooling purposes. | Utilities | Infrastructure
Cohesion |  | The mutual attraction of soil particles due to molecular and capillary forces in the presence of water. | Hydrology
Cohesionless Materials | COHESIONLESS SOIL | Soil materials that when unconfined have little or no strength when air-dried and that have little or no cohesion when submerged. | Hydrology
Cohesive Soil |  | Predominantly clay and silt soil, fine-grained particles, that sticks together whether wet or dry. | Environment and Ecology
Cold Joint |  | An unplanned joint resulting when a concrete surface hardens before the next batch is placed against it. | Infrastructure
Cold-Water Fishery |  | Water or water system which has an environment suitable for salmonoid fishes. | Water Use | Environment and Ecology
Coliform |  | Organisms common to the intestinal tract of humans and animals; the organisms' presence in waste water is an indicator of pollution. | Water Quality
Collar |  | The open end of a drill hole. | Infrastructure
Collaring |  | Starting a drill hole. | Infrastructure
Colloidal Particles |  | Soil particles that are so small that the surface activity has an appreciable influence on the properties of the aggregate. | Environment and Ecology
Colloidal Suspension |  | A method of sediment transport in which water turbulence (movement) supports the weight of the sediment particles, thereby keeping them from settling out or being deposited. | Water Quality
Colluvium |  | A general term applied to loose and incoherent deposits, usually at the foot of a slope and brought there chiefly by gravity. | Environment and Ecology
Combined Cycle Plant |  | A plant which achieves higher efficiency by employing two cycles in tandem. | Utilities
Commercial Operation |  | Commercial operation begins when control of the loading of the generator is turned over to the system dispatcher. | Utilities
Commercial River Trip |  | Trips organized by boating companies that conduct tours for paying passengers or customers. | Water Use
Commercial User Day |  | Amount of commercial use within a 24-hour period or any portion thereof. | Water Use
Commercial Water Use |  | Water for motels, hotels, restaurants, office buildings, other commercial facilities, and institutions. | Water Use
Common Excavation |  | All materials excavated not considered as rock. | Environment and Ecology
Common Material |  | All earth materials which do not fall under the definition of rock. | Environment and Ecology
Community |  | All members of a specified group of species present in a specific area at a specific time; a group of people that see themselves as a unit. | Environment and Ecology
Community Cohesion |  | Ability of a community to have a unified response when facing a problem; e.g., an external threat to their sustainability. | Environment and Ecology
Compaction |  | To make soil dense by mechanical manipulation. | Infrastructure
Compaction Curve | PROCTOR CURVE, MOISTURE-DENSITY CURVE | The curve showing the relationship between the dry density (dry unit weight) and the moisture content of a soil for a given compactive effort. | Infrastructure
Compaction Test |  | A laboratory compacting procedure whereby a soil at a known moisture content is placed in a specified manner into a mold of given dimensions, subjected to a compactive effort of controlled magnitude, and the resulting dry unit weight determined. | Infrastructure
Composite Power Value |  | The value of power including both a capacity and energy component, usually expressed in mills per kilowatt-hour. | Utilities
Comprehensive Facility Review | CFR | A review performed on a high- or significant-hazard dam every 6 years, which includes a field examination and a state-of-the-art review of a structure's design assumptions, construction practices, and integrity under various loading conditions. | Legal and Regulatory
Compressibility |  | Property of a soil describing its susceptibility to decrease in volume when subjected to load. | Infrastructure
Compression |  | The reduction in volume of a soil mass resulting from an increase in effective stress. | Infrastructure
Compression Curve |  | Any function relating volume change to effective stress.
Computer Base Station |  | Computer equipment that is designated to receive data from the data collection platforms and translate that data into useable information for the decision makers. | Data
Concentrated Flow Path |  | An existing hypothetical avenue of concentrated seepage. | Hydrology
Concrete Dam |  | See arch dam, buttress dam, or gravity dam. | Infrastructure
Concrete Lift |  | In concrete work, the vertical distance between successive horizontal construction joints. | Infrastructure
Concussion |  | Shock or sharp air waves caused by an explosion or heavy blow.
Condensation |  | Water vapor changing back into liquid. | Hydrology
Conductor |  | A substance, body, device, or wire that readily conducts or carries electrical current.
Conduit |  | A closed channel to convey water through, around, or under a dam. | Infrastructure
Cone of Influence | CONE OF DEPRESSION | The depression, roughly conical in shape, produced in the water table by the pumping of water from a well. | Water Use
Confined Aquifer |  | An aquifer in which ground water is confined under pressure which is significantly greater than atmospheric pressure. | Hydrology | Water Use
Confined Space |  | A space that is large enough to and so configured that a person can bodily enter and perform assigned work. | Infrastructure
Conifers |  | Cone-bearing trees or shrubs, mostly evergreens such as pine, cedar, and spruce. | Environment and Ecology
Conjunctive Use |  | The coordinated use of surface water and ground water resources. | Water Use
Connection |  | The physical connection (e.g. transmission lines, transformers, switch gear, etc.) between two electric systems permitting the transfer of electric energy in one or both directions. | Utilities
Consequences |  | Potential loss of life or property damage downstream of a dam caused by flood waters released at the dam or by waters released by partial or complete failure of the dam. | Legal and Regulatory
Conservation |  | Increasing the efficiency of energy use, water use, production, or distribution. | Utilities | Water Use
Consistency |  | The relative ease with which a soil can be deformed.
Consolidation |  | Reduction in particle spacing in a soil, and decrease in water content, resulting from an increase in external pressure.
Consolidation Curve |  | Any function relating volume change to time.
Consolidometer |  | Apparatus used for one-dimensional consolidation/compression testing.
Constant Angle Arch Dam |  | An arch dam in which the angle subtended by any horizontal section is constant throughout the whole height of the dam. | Infrastructure
Constant Radius Arch Dam |  | An arch dam in which every horizontal segment or slice of the dam has approximately the same radius of curvature. | Infrastructure
Construction Joint |  | Construction joints are purposely placed in concrete to facilitate construction; to reduce initial shrinkage stresses and cracks; to allow time for the installation of embedded metalwork; or to allow for the subsequent placing of other concrete. | Infrastructure
Consumer Surplus |  | The value of a commodity, good, or opportunity above the cost to the consumer; measured using willingness to pay, as specified in Federal guidelines for water resources planning. | Legal and Regulatory | Water Use
Consumptive Use |  | A use which lessens the amount of water available for another use. | Water Use
Consumptive Water Use |  | Total amount of water used by vegetation, man's activities, and evaporation of surface water. | Water Use
Contact Grouting |  | Filling, with cement grout, any voids existing at the contact of two zones of different materials, e.g., between a concrete tunnel lining and the surrounding rock. | Infrastructure
Contact Load |  | Sediment particles that roll or slide along in almost continuous contact with the streambed.
Containment Levee |  | A dike or embankment to contain stream flow. | Infrastructure
Contaminant |  | A potentially harmful physical, biological, chemical or radiological substance in water. | Water Quality
Contiguous |  | Actual contact with; also, near or adjacent to.
Contingencies |  | Used in appraisal and feasibility estimates to estimate overruns on quantities, changed site conditions, change orders, etc. | Legal and Regulatory
Contingent Valuation |  | Survey method asking for the maximum values that users would pay for access to a particular activity. | Legal and Regulatory
Continuous-Flow Irrigation |  | System of irrigation water delivery where each irrigator receives their allotted quantity of water at a continuous rate. | Water Use
Contour |  | A line of constant elevation. | Environment and Ecology
Contour Ditch |  | Irrigation ditch laid out approximately on the contour. | Water Use
Contour Farming |  | System of farming used for erosion control and moisture conservation whereby field operations are performed approximately on the contour. | Water Use
Contour Flooding |  | Method of irrigation by flooding from contour ditches. | Water Use
Contour Plowing |  | Plowing done in accordance with the natural outline or shape of the land by keeping the furrows or ditches at the same elevation as much as possible to reduce runoff and erosion. | Water Use
Contour Strip Farming |  | A kind of contour farming in which row crops are planted in strips, between alternating strips of close-growing, erosion resistant forage (grass, grain, hay) crops. | Water Use
Contract Rate |  | The repayment or water service rate set forth in a contract to be paid by a district to the United States. | Water Use | Legal and Regulatory
Contracted Weir |  | The crest and sides of a retangular weir are far enough from the bottom and sides of the channel so that their effect on flow is negligible. | Infrastructure
Contraction Joint |  | Contraction joints are joints placed in concrete to provide for volumetric shrinkage of a monolithic unit or movement between monolithic units. | Infrastructure
Control Area |  | Part of a power system, or a combination of systems, to which a common electrical generation allocation scheme is applied. | Infrastructure | Utilities
Control House |  | See control structure. | Infrastructure
Control Joint |  | Control joints are joints placed in concrete to provide for control of initial shrinkage stresses and cracks of monolithic units. | Infrastructure
Control Structure | CONTROL HOUSE | Concrete portion of an outlet works, located at the downstream end of the tunnel or conduit, housing the control (regulation) gates. | Infrastructure
Controlled Low Strength Material | CLSM | Also known as flowable fill or cement-slurry backfill, a mixture of pozzolan, Portland cement, water, coarse aggregate, and occasionally soil, typically used for pipe bedding and backfill with a strength of 50-100 psi at 28 days. | Infrastructure
Conventional Tillage |  | The traditional method of farming in which soil is prepared for planting by completely inverting it with a moldboard plow. | Water Use
Conveyance Loss | DISTRIBUTION LOSS | Loss of water from a channel or pipe during conveyance, including losses due to seepage, leakage, evaporation and transpiration by plants growing in or near the channel. | Water Use
Conveyance System Efficiency |  | The ratio of the volume of water delivered to users in proportion to the volume of water introduced into the conveyance system. | Water Use
Conveyor |  | A device that transports material by belts, cables, or chains. | Infrastructure
Cooperative Agreement |  | Formal document that states the obligations of Reclamation to one or more other parties. | Legal and Regulatory
Cooperative Electric Utility |  | An electric utility legally established to be owned by and operated for the benefit of those using its service. | Utilities
Coordinated Operation |  | Generally, the operation of two or more interconnected electrical systems to achieve greater reliability and economy. | Utilities
Coordination |  | The practice by which two or more interconnected electric power systems augment the reliability of bulk electric power supply by establishing planning and operating standards; by exchanging pertinent information regarding additions, retirements, and modifications, to the bulk electric power supply system; and by joint review of these changes to assure that they meet the predetermined standards. | Utilities
Corduroy |  | A road made of logs laid crosswise on the ground or on other logs. | Infrastructure
Core | IMPERVIOUS CORE OR IMPERVIOUS ZONE | A zone of low permeability material in an embankment dam. | Infrastructure
Core Drill |  | A rotary drill, usually a diamond drill, equipped with a hollow bit and a core lifter. | Infrastructure
Core Wall |  | A wall of substantial thickness built of impervious material, usually of concrete or asphaltic concrete, in the body of an embankment dam to prevent leakage. | Infrastructure
Corps of Engineers |  | See United States Army Corps of Engineers. | Legal and Regulatory
Correlation |  | The relation between two or more variables. | Data
Corridor |  | Narrow strip of land reserved for location of transmission lines, pipelines, and service roads. | Infrastructure
Corrosion |  | Wear or dissolving away through chemical action as by rusting, or acids. | Infrastructure | Water Quality
Cost Allocation |  | Procedures used to allocate joint project costs to specific purposes in a multipurpose project.
Cost-Benefit Analysis |  | A quantitative evaluation of the costs which would be incurred versus the overall benefits to society of a proposed action. | Legal and Regulatory
Cost Effectiveness |  | Economic efficiency, obtaining the best method for the least amount of money. | Legal and Regulatory
Coulees |  | Small streams or dry streambeds. | Hydrology
Coulomb |  | The quantity of electricity which passes any point in an electric circuit in 1 second when the current is maintained constant at 1 ampere. | Data
Cover Crop |  | A crop that provides temporary protection for delicate seedlings and/or provides a canopy for seasonal soil protection and improvement between normal crop production periods. | Water Use
Coyote Holes |  | Horizontal tunnels in which explosives are packed for blasting a high rock face. | Infrastructure
Crazing |  | A network pattern of fine cracks in concrete that do not penetrate much below the surface. | Infrastructure
Creep |  | Slow movement of rock debris or soil usually imperceptible except to observations of long duration.
Crest |  | The top surface of the dam. | Infrastructure
Crest Elevation | CREST OF DAM, TOP OF DAM, DAM CREST | The elevation of the uppermost surface of a dam, usually a road or walkway, excluding any parapet wall, railing, curb. etc. | Infrastructure
Crest Gate | SPILLWAY GATE | A gate on the crest of a spillway to control the discharge or reservoir water level. | Infrastructure
Crest Length | LENGTH OF DAM | The distance, measured along the axis or centerline crest of the dam at the top level of the main body of the dam or of the roadway surface on the crest, from abutment contact to abutment contact exclusive of an abutment spillway; provided that, if the spillway lies wholly within the dam and not in any area especially excavated for the spillway, the length includes the spillway. | Infrastructure
Crest Structure |  | Portion of spillway between the inlet channel and the chute, tunnel or conduit, which does not contain gates. | Infrastructure
Crest Width | TOP THICKNESS | The thickness or width of a dam at the level of the top of dam (excluding corbels or parapets). | Infrastructure
Crib Dam |  | A gravity dam built up of boxes, cribs, crossed timbers or gabions, filled with earth or rock. | Infrastructure
Critical Depth |  | The depth of flow when the Froude number equals one. | Hydrology
Critical Discharge |  | The maximum discharge for a given specific energy, or the discharge which will occur with minimum specific energy. | Hydrology
Critical Flow |  | When the Froude number is equal to one, the flow is critical and surface waves remain stationary in the flow. | Hydrology
Critical Habitat |  | Defined in Section 3(5)(A) of the Endangered Species Act (ESA) as: (1) The specific areas within the geographical area occupied by the species at the time it is listed, on which are found those physical and biological features essential to the conservation of the listed species and which may require special management considerations for protection; and (2) Specific areas outside the geographical area occupied by a species at the time it is listed upon a determination by the Secretary of the Department of Interior that such areas are essential for the conservation of the species. These areas have been legally designated via Federal Register notices. | Legal and Regulatory | Water Quality | Environment and Ecology
Critical Height |  | The maximum height at which a vertical or sloped bank of soil will stand unsupported under a given set of conditions. | Infrastructure
Critical Slope |  | The maximum angle with the horizontal at which a sloped bank of soil or rock of given height will stand unsupported. | Infrastructure
Critical Velocity |  | The mean velocity when the discharge is critical. | Infrastructure
Crop Irrigation Requirement |  | Quantity of water, exclusive of effective precipitation, that is needed for crop production. | Water Use
Cropping Pattern |  | The acreage distribution of different crops in any one year in a given farm area such as a county, water agency, or farm. | Water Use
Crop Root Zone |  | The soil depth from which a mature crop extracts most of the water needed for evapotranspiration. | Water Use
Crop Rotation |  | A pattern of changing the crops grown in a specific field from year to year in order to control pests and maintain soil fertility. | Water Use
Crop Subsidy |  | Price support paid by the government to farmers. | Legal and Regulatory
Crop Water Requirement |  | Crop consumptive use plus the water required to provide the leaching requirements. | Water Use
Cross-Section |  | Slice of the channel and adjacent valley made perpendicular to the assumed flow. | Hydrology
Cross-Sectional Area |  | Area of a stream, channel or waterway, usually measured perpendicular to the flow. | Hydrology
Crown |  | The highest point of the interior of a circular conduit, pipe, or tunnel (also referred to as the soffit). | Infrastructure
Crusher |  | A machine which reduces rocks to smaller and more uniform sizes. | Infrastructure
Cubic Feet per Second | CFS OR FT3/S | A unit of discharge for measurement of a flowing liguid equal to a flow of 1 cubic foot per second (448.8 gallons per minute (gpm), 7.48 gallons per second, or 1.98 acre-feet per day). | Data | Water Use
Cubic Foot per Second | CFS OR FT3/S | As a rate of streamflow, a cubic foot of water passing a reference section in one second of time. | Data
Cultural Patrimony |  | Ancestral heritage and entitlement. | Legal and Regulatory
Cultural Resource | S | Any building, site, district, structure, or object significant in history, architecture, archeology, culture, or science. | Legal and Regulatory
Culvert |  | A pipe or small bridge for drainage under a road or structure. | Infrastructure
Curb Stop | CURB COCK | A water service shutoff valve located in a water service pipe near the curb and between the water main and the building. | Infrastructure | Utilities
Current | I | The movement of electrons through a conductor, measured in amperes. | Utilities
Curtain Grouting |  | The process of pressure grouting deep holes under a dam or in an abutment to form a watertight barrier and effectively seal seams, fissures, fault zones, or fill cavities in the foundation or abutment. | Infrastructure
Curved Gravity Dam |  | A gravity dam which is curved in plan. | Infrastructure
Cut |  | To lower an existing grade or surface level, or an area where this has been done. | Infrastructure
Cutting |  | Excavating, lowering a grade. | Infrastructure
Cutoff |  | An impervious construction by means of which water is prevented from passing through foundation material. | Infrastructure
Cutoff Trench | KEYWAY | An excavation in the foundation of an embankment dam, usually located upstream of the dam axis or centerline crest which extends to bedrock or to an impervious stratum. | Infrastructure
Cutoff Wall |  | A wall of impervious material (e.g., concrete, asphaltic concrete, timber, steel sheet piling, or impervious grout curtain) located in the foundation beneath a dam and which forms a water barrier and reduces seepage under a dam or spillway. | Infrastructure
CWA |  | Clean Water Act, California Waterfowl Association. | Legal and Regulatory
Cycle |  | A completed round of regularly recurring events or phenomena.
Cycling |  | Powerplant operation to meet the intermediated portion of the load (9 to 14 hours per day). | Utilities
Cyclopean Dam |  | A gravity dam in which the mass masonry consists primarily of large one-man or derrick stone embedded in concrete. | Infrastructure
Cylinder Gate |  | A gate that resembles a large barrel, reinforced to withstand external pressure, with no top or bottom. | Infrastructure
Dam |  | A barrier built across a watercourse to impound or divert water. | Infrastructure
Dam Failure |  | Catastrophic type of failure characterized by the sudden, rapid, and uncontrolled release of impounded water. | Infrastructure
Dam Failure Hydrograph |  | A flood hydrograph resulting from a dam breach prepared for a specific location downstream from the dam. | Infrastructure | Hydrology
Dam Foundation |  | The excavated surface or undisturbed material upon which a dam is placed. | Infrastructure
Dam Safety Deficiency |  | A physical condition capable of causing the sudden uncontrollable release of reservoir water by partial or complete failure of a dam, appurtenant structure, or facility. | Infrastructure
Dam Safety Issue |  | Dam safety related issues and concerns are those which, if not adequately addressed could/would: 1 - Lead to a failure or malfunction reulting in an uncontrolled release of stored water that would place the downstream population potentially at risk or; 2 - Compromise the agency's ability to detect developing adverse dam performance and prudently respond to that performance. | Infrastructure
Dam Tender |  | The person responsible for the daily or routine operation and maintenance activities of a dam and its appurtenant structures. | Infrastructure | Legal and Regulatory
Damping |  | Resistance which reduces vibration by energy absorption. | Infrastructure
Damping Ratio |  | The ratio of the actual damping to the critical damping, critical damping being the minimum amount of damping which prevents free oscillatory vibration. | Infrastructure
Data Collection Platform |  | Electronic equipment device that gathers digital and analog data from monitoring devices and remotely relays that data to a central computer for interpretation and archiving. | Data
Datum |  | Any level surface taken as a plane of reference from which to measure elevations. | Data
DBE |  | Design basis earthquake. | Legal and Regulatory | Infrastructure
DD |  | Davis Dam (Laughlin, NV). | Legal and Regulatory
Dead Capacity | DEAD STORAGE | The reservoir capacity from which stored water cannot be evacuated by gravity. | Infrastructure | Water Use
Debris Fan |  | Sloping mass of boulders, cobbles, gravel, sand, silt and clay formed by debris flows at the mouth of a tributary. | Hydrology
Debris Flow |  | Flash flood consisting of a mixture of rocks and sediment containing less than 40 percent water, by volume; forms a debris fan. | Hydrology
Decibel |  | A unit for expressing the relative intensity of sounds on a scale from zero for the average least perceptible sound to about 130 for the average level at which sound causes pain to humans. | Data
Decision Criteria |  | Set of formal criteria that is used to determine if an event is threatening and what action to implement. | Legal and Regulatory
Decision Makers |  | Designated personnel responsible for interpreting data that has been collected and determining if an event is threatening enough to issue an alert or warning. | Legal and Regulatory
Decision Making |  | The second of five Early Warning System components consisting of the processes and facilities necessary to translate incoming data about the threatening event into decisions to alert or warn the population at risk. | Legal and Regulatory
Decking |  | Separating charges of explosives by inert material which prevents passing of concussion, and placing a primer in each charge. | Infrastructure
Decomposition |  | Refers to subdividing a failure mode into discrete elements or sequential events so that the failure mode could be better understood, and probabilities can be more reasonably estimated for each step in an event tree. | Legal and Regulatory
Deed Covenant |  | A term used in association with the sale of excess lands. | Legal and Regulatory
Deep percolation |  | The movement of water by gravity downward through the soil profile beyond the root zone; this water is not used by plants. | Hydrology | Water Use
Deficiency Verification Analysis | DVA | This analysis verifies the existence or non-existence of Safety of Dams (SOD) deficiencies at the dam. | Infrastructure | Legal and Regulatory
Deflagration |  | To burn with sudden and startling combustion.
Deflation |  | The force of wind erosion, e.g., blowouts.
Deflect |  | A decrease in the vertical diameter of a flexible pipe. | Infrastructure
Deflection |  | Upstream or downstream movement of a dam or dike. | Infrastructure
Deformation |  | Change in shape or size. | Infrastructure
Degradation |  | Process wherein the elevation of streambeds, sandbars, and flood plains is lowered by erosion. | Hydrology
Delay |  | A device used to obtain detonation of charges at separate times. | Infrastructure
Delay Pattern |  | Order of firing charges obtained by arranging delays to fire separate holes or series of holes at different times. | Infrastructure
Delivery |  | The amount of water delivered to the point of use. | Water Use
Delta |  | An alluvial sediment deposit normally formed where a river or stream enters a lake or estuary. | Hydrology
Demand |  | Rate at which electric energy is used, expressed in kilowatts, whether at a given instant, or averaged over any designated period of time. | Utilities
Demand Scheduling |  | Method of irrigation scheduling whereby water is delivered to users as needed and which may vary in flow rate, frequency and duration. | Water Use
Demersal |  | Fish eggs or organisms that hatch on the bottom of a lake or stream. | Environment and Ecology
Demographics |  | Relating to the statistical study of human populations. | Data
Dendritic |  | Channel pattern of streams with tributaries that branch to form a tree-like pattern. | Hydrology
Density |  | Mass per unit volume. | Data
Dentate |  | See baffle block.
Dependable Capacity |  | The capacity that can be relied upon to carry system load for a specified time interval and period, provide assumed reserve, and/or meet firm power obilgations. | Utilities
Depletion |  | To permanently remove water from a system for a specific use. | Water Use
Deposition |  | Material settling out of the water onto the streambed. | Hydrology
Depth of Cutoff |  | The vertical distance that the cutoff penetrates into the dam foundation. | Infrastructure
Derrick |  | Usually a non-mobile tower equipped with a hoist, but may be used as a synonym for a crane. | Infrastructure
Desalinization |  | The removal of dissolved salts from water by natural means (leaching) or by specific water treatment processes. | Water Quality
Desertification |  | When soil erosion is so severe that plants and animals can no longer exist. | Environment and Ecology
Desiccant |  | A drying agent which is capable of removing or absorbing moisture from the atmosphere in a small enclosure. | Environment and Ecology
Desiccate |  | To dry up; remove moisture from a substance. | Environment and Ecology
Desiccation |  | The process of drying out. | Environment and Ecology
Design Basis Earthquake | DBE | The earthquake which the structure is required to safely withstand with repairable damage. | Infrastructure | Legal and Regulatory
Design Response Spectra |  | Smooth, broad-banded spectra appropriate for specifying the level of seismic design force, or displacement, for earthquake-resistant design purposes. | Legal and Regulatory
Design Summary |  | A document that summarizes the designers' development of the design that results in the specifications. | Legal and Regulatory
Design Water Level |  | The maximum water elevation, including the flood surcharge, that a dam is designed to be able to withstand. | Infrastructure | Legal and Regulatory
Design Wind |  | The most severe wind that is reasonbly possible at a particular reservoir for generating wind setup and runup. | Infrastructure | Legal and Regulatory
Designated Floodway |  | The channel of a water course and those portions of the adjoining flood plain required to provide for the passage of a selected flood with a small increase in flood stage above that of natural conditions. | Infrastructure | Hydrology
Designated Frequency Flood |  | Refers to the probability that a flood will occur in a given year. | Hydrology | Legal and Regulatory
Designers' Operating Criteria | DOC | Detailed operating criteria which stress the designer's intended use and operation of equipment and structures in the interest of safe, proper, and efficient use of the facilities. | Legal and Regulatory | Utilities | Infrastructure
Desorption |  | The release or removal of an adsorbed material from the surface of a solid adsorbent. | Water Quality
Destratification |  | The development of vertical mixing within a lake or reservoir to eliminate (either totally or partially) separate layers of temperature, plant, or animal life. | Water Quality | Hydrology
Detection |  | The first of five Early Warning System components consisting of the processes and equipment necessary to collect information about the threatening event and the response of the dam and reservoir, and relay that information to the decision makers. | Legal and Regulatory
Detention Dam |  | A dam built to store streamflow or surface runoff, and to control the release of such stored water. | Infrastructure
Detonating Cord |  | Round, flexible textile, or plastic cord with a center core of high explosive. | Infrastructure
Detonation |  | Practically instantaneous decomposition or combustion of an unstable compound, with tremendous increase in volume. | Infrastructure
Detonator |  | A device to start an explosion, as a fuse or cap. | Infrastructure
Detritus |  | Loose material that results directly from disintegration. | Environment and Ecology
Deviator Stress |  | The difference between the major and minor principal stresses in a triaxial test. | Infrastructure
Dew |  | Moisture in the air that condenses on solid surfaces when the air is saturated with water vapor. | Hydrology
Dew Point |  | The temperature to which air with a given quantity of water vapor must be cooled to cause condensation of the vapor in the air. | Hydrology
Dewatering |  | As opposed to unwatering, dewatering is the removal and control of ground water from pores or other open spaces in soil or rock formations to the extent that allows construction activities to proceed as intended, including the relief of ground water pressure. Removing water by pumping, drainage, or evaporation. The removal of ground water and seepage from below the surface of the ground or other surfaces through the use of deep wells and wellpoints. | Hydrology | Water Use
DHRO |  | Diversity and Human Resources Office. | Legal and Regulatory
DI |  | Durability index. | Data
Diagnostic Tool |  | Any artifact which, because of form, shape, or function, provides chronological or manufacturing information. | Legal and Regulatory
Diaphragm |  | See membrane. | Infrastructure
Diaphragm Pump |  | A pump that moves water by reciprocating motion of a diaphragm in a chamber having inlet and outlet check valves. | Infrastructure
Diaphragm-Type Earthfill |  | An embankment dam which is constructed mostly of pervious material and having a diaphragm of impermeable material which forms a water barrier. | Infrastructure
Diaphragm Wall |  | A sheet, thin zone, or facing made of a relatively impervious material such as concrete, steel, wood, plastic, etc. | Infrastructure
Diatom |  | Single-celled or colonial algae whose cell walls are made of silica. | Water Quality | Environment and Ecology
Differential Head | UNBALANCED HEAD | The condition in which the water pressure on the upstream and downstream sides of an object differ. | Hydrology | Infrastructure
Digitizer |  | Device that converts analog information into a digital format; for flat graphic material, such as maps, a digitizer can either be flatbed or scanning. | Data
Dike |  | A low embankment, usually constructed to close up low areas of the reservoir rim and thus limit the extent of the reservoir. | Infrastructure
Dilatancy |  | The expansion of cohesionless soils when subject to shear deformation. | Infrastructure
Dilution |  | Reduction of the concentration of a substance in air or water. | Water Quality
Dip |  | The angle that a stratum or any planar feature makes with the horizontal, measured perpendicular to the strike and in the vertical plane. | Infrastructure
Direct Access |  | An arrangement in which customers can purchase electricity directly from any supplier in the competitive market, using the transmission and distribution lines of electric utilities to transport the electricity. | Utilities
Direct Current | DC | Electrical current flowing in one direction only and essentially free from pulsation. | Utilities
Direct Runoff |  | Water that flows over the ground surface or through the ground directly into streams, rivers, or lakes. | Water Use | Hydrology
Direct Shear Test |  | A shear test in which soil or rock under an applied normal load is stressed to failure by moving one section of the specimen container (shear box) relative to the other section. | Infrastructure
Disaster |  | An event that demands a crisis response beyond the scope of any single line agency or service (e.g., beyond the scope of just the police department, fire department, etc.) and that presents a threat to a community or larger area. | Legal and Regulatory
Discharge |  | Volume of water that passes a given point within a given period of time. | Water Use | Hydrology
Discharge Capacity |  | The maximum amount of water that can safely released from a given waterway. | Infrastructure
Dispersing Agent |  | An agent used to assist in separating individual fine soil particles and to prevent them from flocculating when in suspension.
Dispersion |  | Distortion of the shape of a seismic-wave train because of variation of velocity with frequency.
Displacement Pump |  | Reciprocating type of pump where a piston draws water into a closed chamber and then expels it under pressure. | Infrastructure
Dissolve |  | To enter into a solution. | Water Quality
Dissolved Oxygen | DO | Amount of free oxygen found in water; perhaps the most commonly employed measurement of water quality. | Water Quality
Distribution |  | The delivery of electricity to the retail customer's home or business through low voltage distribution lines. | Utilities
Distribution Efficiency |  | Measure of the uniformity of irrigation water distribution over a field. | Utilities
Distribution Line |  | Low voltage electric power line, usually 69 kilovolts or less. | Utilities
Distribution System |  | System of ditches, or conduits and their appurtenances, which conveys irrigation water from the main canal to the farm units. | Utilities | Water Use
District |  | An entity that has a contract with the Bureau of Reclamation for the delivery of irrigation water. | Water Use | Utilities | Legal and Regulatory
Ditch |  | Generally, a long narrow excavation. | Infrastructure
Diversion |  | A process which, having return flow and consumptive use elements, turns water from a given path. | Water Use
Diversion Capacity |  | The flow which can be passed through the canal headworks at a dam under normal head. | Water Use | Infrastructure
Diversion Channel | CANAL OR TUNNEL | A waterway used to divert water from its natural course. | Water Use | Infrastructure
Diversion Dam |  | A dam built to divert water from a waterway or stream into a different watercourse. | Infrastructure | Water Use
Diversion Inlet |  | A conduit or tunnel upstream from an intake structure. | Infrastructure | Water Use
Divert |  | To direct a flow away from its natural course. | Water Use
Divide |  | A ridge or high area of land that separates one drainage basin from another. | Hydrology
DKA |  | Dakotas Area Office (Bismarck, ND). | Legal and Regulatory
DO |  | Denver Office, dissolved oxygen. | Legal and Regulatory
Dome |  | A structure curved both in the lengthwise and crosswise direction. | Infrastructure | Environment and Ecology
Domestic Water Use | RESIDENTIAL WATER USE | Water for household purposes, such as drinking, food preparation, bathing, washing clothes and dishes, flushing toilets, and water lawns and gardens. | Water Use
Double Curvature Arch Dam |  | An arch dam which is curved in plan and elevation, with undercutting of the heel and in most instances, a downstream overhang near the crest. | Infrastructure
Downstream Face |  | The inclined surface of a dam away from the reservoir. | Infrastructure
Draft |  | The act of drawing or removing water from a reservoir. | Water Use | Infrastructure
Drainage |  | Process of removing surface or subsurface water from a soil or area. | Hydrology
Drainage Area |  | The area which drains to a particular point on a river or stream. | Hydrology
Drainage Basin |  | All of the area drained by a river system. | Hydrology
Drainage Blanket |  | A layer of pervious material placed directly over the foundation material to facilitate drainage of the foundation and/or embankment. | Infrastructure
Drainage Curtain |  | A line of vertical wells or boreholes to facilitate drainage of the foundation and abutments and to reduce water pressure (also called drainage wells or relief wells). | Infrastructure
Drainage Layer |  | A layer of pervious material in an earthfill dam to relieve pore pressures or to facilitate drainage of the fill. | Infrastructure
Drainage System |  | Collection of surface and/or subsurface drains, together with structures and pumps, used to remove surface or ground water. | Infrastructure | Water Use
Drainage Well | RELIEF WELL | Vertical wells or boreholes downstream of, or in downstream shoulder of, an embankment dam to collect and control seepage through or under the dam and so reduce water pressure. | Water Use | Infrastructure
Draw |  | A small valley or gully. | Environment and Ecology | Hydrology
Drawdown |  | Lowering of a reservoir's water level; process of depleting a reservoir or ground water storage. | Water Use
Dredge |  | To dig under water. | Infrastructure
Drift |  | Food organisms, including algae, plankton, and even larval fish, dislodged and moved by river current. | Environment and Ecology
Drip Irrigation | TRICKLE | An irrigation method in which water is delivered to or near each plant in small-diameter plastic tubing. | Water Use
Drop Structure |  | A structure that conveys water to a lower elevation and dissipates the excess energy resulting from the drop. | Infrastructure
Drought |  | Climatic condition in which there is insufficient soil moisture available for normal vegetative growth. | Hydrology | Environment and Ecology
Drum Gate |  | A movable crest gate in the form of a sector of a cylinder hinged at the centerline. | Infrastructure
Dry Well |  | A deep hole, covered, and usually lined or filled with rocks, that holds drainage water until it soaks into the ground. | Infrastructure
Dry Unit Weight |  | The weight of solid particles per unit of total volume. | Data
Ductility |  | The property of a material that allows it to be formed into thin sections without breaking. | Infrastructure
Dumped |  | A method of compacting soil by dumping the soil into place with no compactive effort. | Infrastructure
DVA |  | Deficiency verification analysis. | Legal and Regulatory
Dynamic Compaction |  | A method of compacting soil by dropping a heavy weight onto loose soil. | Infrastructure
Dynamic Equilibrium |  | Condition achieved when the average sand load transported by flowing water is in balance with the sand load being supplied by tributaries. | Hydrology
Dynamic Pressure |  | When a pump is operating, the vertical distance from a reference point (such as a pump centerline) to the hydraulic grade line. | Infrastructure | Hydrology
EA |  | Environmental assessment. | Legal and Regulatory
Early Warning System | EWS | A designed system that will ensure timely recognition of a threatening event and provide a reliable and timely warning and evacuation of the population at risk from dangerous flooding associated with large operational releases or dam failure. | Legal and Regulatory
Early Warning System Feasibility |  | Study of the feasibility of installing some level of Early Warning System to meet the target times for alerts and warnings. | Legal and Regulatory
Earth Dam | EARTHFILL DAM | An embankment dam in which more than 50 percent of the total volume is formed of compacted earth material generally smaller than 3-inch size. | Infrastructure
Earth Lining |  | Compacted layer of earth on surface of canal or other excavation. | Infrastructure
Earth Pressure |  | The pressure or force exerted by soil on any boundary. | Infrastructure
Earthquake |  | A sudden motion or trembling in the earth caused by the abrupt release of accumulated stress along a fault. | Environment and Ecology
Earthwork |  | Any one or combination of the operations involved in altering or movement of earth. | Infrastructure
Easement |  | The right to use land owned by another for some specific purpose. | Legal and Regulatory
ECC |  | Eastern Colorado Area Office (Loveland, CO). | Legal and Regulatory
Ecology |  | Branch of biological science which deals with relationships between living organisms and their environments. | Environment and Ecology
Economic Analysis |  | A procedure that includes both tangible and intangible factors to evaluate various alternatives. | Legal and Regulatory
Ecosystem |  | Complex system composed of a community of people, animals, and plants as well as the chemical and physical environments. | Environment and Ecology
Eddy |  | Circular current of water moving against the main current. | Hydrology
Edison Electric Institute | EEI | The Edison Electric Institute is an association of electric companies formed in 1933 "to exchange information on industry developments and to act as an advocate for utilities on subjects of national interest.". | Utilities
EEO |  | Equal employment opportunity. | Legal and Regulatory
Effective Diameter |  | Particle diameter corresponding to 10 percent finer on the accumulative gradation curve. | Water Quality
Effective Force |  | The force transmitted through a soil or rock mass by intergranular pressures. | Hydrology
Effective Peak Ground Acceleration |  | That acceleration which is most closely related to structural response and to damage potential of an earthquake. | Infrastructure
Effective Porosity |  | The ratio of the volume of a soil or rock mass that can be drained by gravity to the total volume of the mass. | Hydrology
Efficiency |  | Ratio of useful energy output to total energy input, usually expressed as a percent. | Utilities
Effluent |  | Partially or completely treated wastewater flowing out of a treatment facility, reservoir, or basin. | Water Quality
Effluent Limitation |  | The maximum amount of a specific substance or characteristic that can be present in effluent discharge without violating water quality standards in receiving waters. | Legal and Regulatory | Water Quality
EGL |  | Energy grade line. | Hydrology
EIS |  | Environmental Impact Statement. | Legal and Regulatory
Elbow |  | A pipe fitting having two openings which causes a run of pipe to change direction 90 degrees. | Infrastructure
Electric Plant | PHYSICAL | A facility containing prime movers, electric generators, and auxiliary equipment for converting mechanical, chemical, and/or fission energy into electric energy. | Utilities
Electric Power Industry |  | The public, private, and cooperative electric utility systems of the United States taken as a whole. | Utilities
Electric Power System |  | Physically connected electric generating, transmission, and distribution facilities operated as a unit under one control. | Utilities
Electric Utility |  | A corporation, person, agency, authority, or other legal entity or instrumentality that owns and/or operates facilities within the United States, its territories, or Puerto Rico for the generation, transmission, distribution, or sale of electric energy primarily for use by the public and files forms listed in the Code of Federal Regulations, Title 18, Part 141. | Utilities
Electrical Conductivity |  | A measure of the salt content of water. | Water Quality
Electrical Demand |  | Energy requirement placed upon a utility's generation at a given instant or averaged over any designated period of time; expressed in kilowatts. | Utilities
Electromotive Force | EMF | The electrical pressure available to cause a flow of current when an electrical circuit is closed. | Utilities
Elevation |  | The height of a point above a plane of reference. | Data
Elongate |  | An increase of the vertical diameter of a flexible pipe. | Infrastructure
Embankment |  | An earth structure the top of which is higher than the adjoining surface. | Infrastructure
Embankment Dam or Fill Dam |  | Any dam constructed of excavated natural materials. | Infrastructure
Emergency |  | A condition of a serious nature which develops unexpectedly and endangers the structural integrity of a dam or endangers downstream property and human life and requires immediate action. | Legal and Regulatory
Emergency Action Plan | EAP | A formal plan of procedures designed to minimize an emergency situation or unusual occurrence at a given dam or reservoir. | Legal and Regulatory
Emergency Broadcast System |  | A federally established network of commercial radio stations that voluntarily provide official emergency instructions or directions to the public during an emergency. | Legal and Regulatory
Emergency Classification Levels |  | A phased system in which dam operating organizations classify dam safety emergency incidents into response levels according to how severe they are at the time of observation and as to time of occurrence. Declaring a response level is followed by providing appropriate notifications to downstream local authorities. This type of system is intended to provide early and prompt notification of minor events that could lead to more serious consequences given the potential for operator error or equipment failure or that might indicate more seroius conditions not yet realized. | Legal and Regulatory
Emergency Classification Levels, Response Level I |  | The first, and least serious, of three response levels that the dam operating organization will declare after analyzing a potentially threatening event. An event in this alert category may be perceived as an emergency or may be of general interest to the public, but does NOT pose a hazard, either at the dam or to downstream populations at risk when observed. Declaring Response Level I allows internal notifications to agency (Reclamation and/or operating agency) technical staff and decision makers that conditions at the dam and reservoir, or in the basin, represent a potentially threatening event; provides trigger points for technical staff to begin predicting future basin runoff, reservoir levels, and the likelihood of life-threatening releases and/or structural failure; and provides a "communications check" to downstream local authorities concerning conditions at the dam. | Legal and Regulatory
Emergency Classification Levels, Response Level II |  | The second of three response levels the dam operating organization will declare after analyzing a threatening event. Declaring Response Level II means that emergency conditions are such that populations at risk should prepare to leave predetermined inundation areas for higher ground and safe shelter. Declaration of Response Level II means that an event has occurred or is likely to occur that will actually threaten the structure and/or areas downstream from the dam if the event continues and/or intensifies. | Legal and Regulatory
Emergency Classification Levels, Response Level III |  | The third, and most serious, response level the dam operating organization will declare after analyzing threatening events. Declaring Response Level III indicates that life-threatening flood waters, as a result of high operational releases or dam failure, present imminent danger to the public located downstream from a dam. Declaration of Response Level III should prompt local officials to immediately evacuate populations at risk. | Legal and Regulatory
Emergency Evacuation Zones |  | Geographical areas delineated in inundation areas downstream from a dam (hazard generator) that define the potential area of impact and allow prioritizing evacuation activities based on proximity of the populations at risk to the hazard in terms of distance and floodwave travel times. | Legal and Regulatory
Emergency Evacuation Zones, Zone I |  | The emergency evacuation zone immediately below a dam and located on both sides of the river or stream. Generally, it is recommended that this zone extend to a distance equivalent to a combination of floodwave travel time of 0-15 minutes and/or a warning time of 0-4 hours, whichever is most conservative. May be labeled as immediate response zone, evacuation zone I, evacuation zone A, or other appropriate name. | Legal and Regulatory
Emergency Evacuation Zones, Zone II |  | The second emergency evacuation zone, beyond emergency evacuation zone I and also located on both sides of the river or stream. Generally, it is recommended that this zone extend to a distance using a combination of floodwave travel times of between 15-90 minutes and/or warning times of between 4-6 hours, whichever is most conservative. May be labeled as protective action zone, evacuation zone II, evacuation zone B, or other appropriate name. | Legal and Regulatory
Emergency Evacuation Zones, Zone III |  | The outermost emergency evacuation zone, extending beyond emergency evacuation zone II and also located on both sides of the river or stream. Its furthest point is that beyond which emergency planning and evacuation for a dam failure inundation would not be required under most conditions; where the floodwave would be attenuated; and beyond which the potential negative impacts on humans would be virtually eliminated. May be labeled as precautionary zone, evacuation zone III, evacuation zone C, or other appropriate name. | Legal and Regulatory
Emergency Exercise |  | An activity designed to promote emergency preparedness; evaluate emergency operations, policies, plans, procedures, and facilities; train personnel in emergency management and response duties; and demonstrate operational capability. | Legal and Regulatory
Emergency Exercise, orientation Exercise | SEMINAR | An activity designed to introduce, discuss, and update emergency planning documents, organization structure, or early warning system (EWS) component to familarize key personnel with the emergency procedures and their responsibilities. This may be through a lecture, panel discussion, or general discussion and can include visual presentations. This should involve all personnel with a role in the plan, problem, or procedure. It should also include a review of past cases, if any, for lessons learned. | Legal and Regulatory
Emergency Exercise, orientation Exercise | SEMINAR | This may be through a lecture, panel discussion, or general discussion and can include visual presentations. | Legal and Regulatory
Emergency Exercise, Drill |  | An activity designed to evaluate a single emergency response function. This involves an actual field response such as making contacts to check the information included in the communication directory. A drill's effectiveness lies in the focus on a single or relatively limited portion of the overall response system in order to evaluate and improve that function. | Legal and Regulatory
Emergency Exercise, Tabletop Exercise |  | An informal activity involving discussions of actions to be taken on described emergency situations. A tabletop exercise is done without time constraints, which allows the participants to practice emergency situation problem solving, evaluate plans and procedures, and to resolve questions of coordination and assignment of responsibilities. A series of messages are issued to participants in the exercise, and they respond verbally to the simulated incident in a nonstressful atmosphere. This exercise should involve management, key agency staff, and personnel from outside organizations as appropriate. | Legal and Regulatory
Emergency Exercise, Functional Exercise |  | An activity in which participants respond in a coordinated manner to a timed, simulated incident that parallels a real operational event as close as possible. This exercise is generally conducted in an emergency operations center or Incident Command Post, and messages are passed to the participants in written form by telephone, radio, FAX, computer, or other method of communication. The functional exercise uses information such as emergency plans, maps, charts, and other information available in a real event and creates stress by increasing the frequency of messages, intensity of activity, and complexity of decisions and/or requirements for coordination. It does not involve actual mobilization of emergency response forces in the field. Participants should include management, key agency staff, and personnel from outside organizations as appropriate. | Legal and Regulatory
Emergency Exercise, Full-Scale Exercise |  | An activity in which emergency preparedness officials respond in a coordinated manner to a timed, simulated incident but includes the mobilization of field personnel and resources and the actual movement of emergency workers, equipment, and resources required to demonstrate coordination and response capability. This exercise is intended to evaluate the entire emergency organization or its major parts in an interactive manner over a substantial period of time. It mobilizes emergency officials in an emergency operations center plus the activation of one or more emergency functions outside of the center. Reclamation will not generally conduct this level of exercise, but will participate in exercises conducted by others when our facilities are involved. | Legal and Regulatory
Emergency Gate |  | A standby or auxiliary gate used when the normal means of water control is not available. | Infrastructure
Emergency Management |  | The system by which mitigation, preparedness, response, and recovery activities are undertaken to save lives and protect property from all hazards. | Legal and Regulatory
Emergency Management Agency |  | Any State or local agency responsible for emergency operations, planning, mitigation, preparedness, response, and recovery for all hazards. | Legal and Regulatory
Emergency on-Scene Coordinator | RECLAMATION OSC | At all times, there must be at least one employee either on the premises or on call (i.e., available to respond to an emergency by reaching the facility within a short period of time) with the responsibility for coordinating all emergency response measures. | Legal and Regulatory
Emergency Operations Center |  | The location of facility where responsible officials gather during an emergency to direct and coordinate emergency operations, to communicate with other jurisdictions and with field emergency forces, and to formulate protective action decisions and recommendations during an emergency. | Legal and Regulatory
Emergency Operations Plan | STATE AND LOCAL | A plan, usually developed in accord with guidance contained in the Guide for the Development of State and Local Emergency Operations Plans, Civil Preparedness Guide 1-8, September 1990, and other similar guides. | Legal and Regulatory
Emergency Preparedness Plan | EPP | Predecessor to the term Emergency Action Plan (EAP). | Legal and Regulatory
Emergency Program Manager |  | The individual responsible on a day-to-day basis for a jurisdiction's effort to develop a capability for coordinated response to and recovery from the effects of emergencies and large-scale disasters. | Legal and Regulatory
Emergency Reserve Fund |  | Money reserved or required by contract to be reserved by an operating entity for use in emergency situations involving facilities under the entity's jurisdiction. | Legal and Regulatory
Emergency Spillway |  | A spillway which provides for additional safety should emergencies not contemplated by normal design assumptions be encountered, i.e., inoperable outlet works, spillway gates, or spillway structure problems. | Infrastructure
End Moraine | TERMINAL MORAINE | Ridge of sediment piled at the front edge of a glacier. | Environment and Ecology
Endangered Species |  | A species or subspecies whose survival is in danger of extinction throughout all or a significant portion of its range. | Environment and Ecology | Legal and Regulatory
Endangered Species Act | ESA | This act provides a framework for the protection of endangered and threatened species. | Legal and Regulatory
Energy |  | Force or action of doing work.
Energy Dissipator |  | A device constructed in a waterway to reduce the kinetic energy of fast flowing water. | Infrastructure
Energy Grade Line | EGL | The line showing the total energy at any point in a pipe. | Hydrology | Infrastructure
Energy Policy Act | EPACT | Comprehensive federal legislation enacted in 1992 that is resulting in fundamental changes in the electric utility industry by promoting competion in wholesale electricity markets. | Legal and Regulatory
Energy Source |  | The primary source that provides the power that is converted to electricity through chemical, mechanical, or other means. | Utilities
Enhancement |  | Improvement of a facility beyond its originally designed purpose or condition. | Infrastructure
Enhancement Flow |  | Improved flows that result in better stream conditions for aquatic, terrestrial, and other resources. | Hydrology | Legal and Regulatory | Water Use
Ensign Valve |  | Earliest type of Reclamation needle valve (named after Reclamation's chief electrical engineer), operated by water pressure from the forebay, and mounted on the upstream side of the dam. | Infrastructure
Entrain |  | To trap bubbles in water either mechanically through turbulence or chemically through a reaction. | Water Quality
Entrainment |  | Process by which aquatic organisms, suspended in water, are pulled through a pump or other device. | Water Quality | Environment and Ecology
Environment |  | All biological, chemical, social, and physical factors to which organisms are exposed. | Environment and Ecology
Environmental Analysis |  | Systematic process for consideration of environment factors in land management actions. | Legal and Regulatory
Environmental Assessment | EA | A NEPA compliance document used to determine if an action would have a significant effect on the human environment. | Legal and Regulatory
Environmental Impact Statement | EIS | A NEPA compliance document used to evaluate a range of alternatives when solving the problem would have a significant effect on the human environment. | Legal and Regulatory
Environmental Protection Agency | EPA | The Environmental Protection Agency's mission is to protect human health and to safeguard the natural environment. | Legal and Regulatory
Eolian |  | Windblown. | Environment and Ecology
EPACT |  | Energy Policy Act. | Legal and Regulatory
Ephemeral Creek |  | A creek or stream that flows briefly only in direct response to precipitation and whose channel is above the water table. | Hydrology
Epicenter |  | Focal point on the earth's surface directly above the origin of a seismic disturbance.
Epifauna |  | Animals which live on the benthos. | Environment and Ecology
Epilimnion |  | The upper, or top, layer of a lake or reservoir with essentially uniform warmer temperatures. | Hydrology
Equivalent Diameter | EQUIVALENT SIZE | The diameter of a hypothetical sphere composed of material having the same specific gravity as that of the actual soil particle and of such size that it will settle in a given liquid at the same terminal veolcity as the actual soil particle. | Hydrology
Equivalent Fluid |  | A hypothetical fluid having a unit weight such that it will produce a pressure against a lateral support presumed to be equivalent to that produced by the actual soil. | Infrastructure
Erode |  | To wear away or remove the land surface by wind, water, or other agents. | Environment and Ecology
Erosion |  | A gradual wearing away of soil or rock by running water, waves, or wind. | Environment and Ecology
Erratic |  | Boulder transported by a glacier and left behind when the ice melted. | Environment and Ecology
ESA |  | Endangered Species Act (of 1973). | Legal and Regulatory
Escapement |  | Unharvested spawning stocks that return to the streams. | Environment and Ecology
Escarpment |  | A cliff or steep slope that separates two level or gently sloping areas. | Environment and Ecology
Essential Element |  | A structural or geologic feature or an equipment item whose failure under the particular loading condition or set of circumstances being considered would create a dam safety deficiency. | Infrastructure
Esthetics |  | An emotional judgment about what is beautiful or pleasing.
Estuary |  | The area of mixing of fresh water and salt water where a river flows into an ocean.
Eutrophic |  | Nutrient enrichment of a body of water that contains more organic matter than existing biological oxidization processes can consume. | Water Quality
Eutrophication |  | A process where more organic matter is produced than existing biological oxidization processes can consume. | Water Quality
Evacuation |  | The fifth of five Early Warning System components consisting of the plans, personnel, equipment, and facilities needed to move the population at risk to safety. | Legal and Regulatory
Evacuation Warning |  | A public warning message that local officials would issue following declaration of Response Level III by personnel of the dam operating organization. | Legal and Regulatory
Evaluation Report | REPORT FOR EXAMINATION NO. 1, FIRST FORMAL EXAMINATION | The report of the initial SEED onsite examination. | Legal and Regulatory
Evaporation |  | Water vapor losses from water surfaces, sprinkler irrigation, and other related factors. | Water Use | Hydrology
Evapotranspiration |  | The quantity of water transpired by plants or evaporated from adjacent soil surfaces in a specific time period. | Water Use | Hydrology
EWS |  | Early warning system. | Legal and Regulatory
Examination Report |  | A written report that documents the condition of the facility during the examination, operation and maintenance activities accomplished since the last examination, and recommendations necessary for the continued safe and efficient operation of the facility. | Legal and Regulatory
Excavation |  | The action or process of excavating (to dig or remove earth). | Infrastructure
Excess Capacity |  | Power generation capacity available on a short-term basis that exceeds the firm energy on a long-term contract offered to an electricity customer. | Utilities
Exchange Capacity |  | The capacity to exchange ions as measured by the quantity of exchangeable ions in a soil or rock. | Water Quality
Exclusive Flood Control Capacity |  | The reservoir capacity assigned to the sole purpose of regulating flood inflows to reduce flood damage downstream. | Infrastructure
Exempt Land |  | Irrigation land in a district to which the acreage limitation and pricing provisions of Reclamation law do not apply. | Legal and Regulatory | Water Use
Existence Value |  | Value people place on simply knowing an area or feature continues to exist in a particular condition. | Legal and Regulatory
Existing Ground |  | The earth's surface as it is prior to any work. | Infrastructure
Exit Channel |  | See outlet channel. | Infrastructure
Exit Conference |  | A discussion following a facility review examination involving examination team members and interested representatives of the water uses, project, and region. | Legal and Regulatory
Exotic Species |  | A non-native species that is introduced into an area. | Environment and Ecology
Expansion |  | The increase in volume of a soil mass. | Environment and Ecology
Expansion Joint |  | A separation between adjoining parts of a concrete structure which is provided to allow small relative movements, such as those caused by temperature changes, to occur independently. | Infrastructure
Exploit |  | Excavate in such a manner as to utilize material in a particular vein or layer, and waste or avoid surrounding material. | Infrastructure
Extirpated Species |  | A species which has become extinct in a given area. | Environment and Ecology
Extrados |  | The curved upstream surface of horizontal arch elements in an arch dam. | Infrastructure
Extrapolation |  | Estimation of unknown values by extending or projecting from known values. | Data
Face |  | Exposed surface of dam materials (earth, rockfill, or concrete), upstream and downstream. | Infrastructure
Facilities |  | Structures associated with Reclamation irrigation projects, municipal and industrial water systems, power generation facilities, including all storage, conveyance, distribution, and drainage systems. | Infrastructure
Facing |  | With reference to a wall or concrete dam, a coating of a different material, masonry or brick, for architectural or protection purposes, e.g., stonework facing, brickwork facing. | Infrastructure
Factor of Safety |  | The ratio of the ultimate strength of the material to the allowable or working stress. | Legal and Regulatory
Fahrenheit | F | Unit of temperature. | Data
Failure |  | An incident resulting in the uncontrolled release of water from a dam. | Infrastructure
Failure Potential Assessment |  | A judgment of the potential for failure of an essential element within the expected life of the project. | Infrastructure | Legal and Regulatory
Fall |  | The amount of slope given to horizontal runs of pipe. | Infrastructure
Fallow |  | Land plowed and tilled and left unplanted. | Water Use
False Set |  | See horsehead.
Farm Loss | WATER | Water delivered to a farm which is not made available to the crop to be irrigated. | Water Use
Fatal Flaw |  | Any problem, lack, or conflict (real or perceived) that will destroy a solution or process.
Fatality Rate |  | A multiplication factor based on the estimated severity of the flood, potential warning times, and the judgement related to the understanding of the flood severity.
Fault |  | A fracture or fracture zone in the earth's crust along which there has been displacement of the two sides relative to one another or in rock along which the adjacent rock surfaces are differentially displaced.
Fault-Block | HORST | Uplifted section of rock bounded on both sides by faults.
Faulting |  | The movement which produces relative displacement along a fracture in rock.
Fauna |  | All animals associated with a given habitat, country, area, or period. | Environment and Ecology
FDO |  | Friant Dam Office (Friant, CA). | Legal and Regulatory
Feasibility |  | A determination that something can be done. | Legal and Regulatory
Feasibility Estimate |  | An estimate used for determining the economic feasibility of a project, the probable sequence and cost for construction of a project, and as a guide in the choice between alternative locations or plans. | Legal and Regulatory
Feather |  | To blend the edge of new material smoothly into the old surface. | Infrastructure
Federal Emergency Management Agency | FEMA | Federal agency responsible for enforcing the legislation for disaster and emergency planning and response. | Legal and Regulatory
Federal Energy Regulatory Commission | FERC | Established in 1977 (replacing the Federal Power Commission) the the primary responsibility of ensuring the Nation's consumers adequate energy supplies at just and reasonable rates and providing regulatory incentives for increased productivity, efficiency, and competition. | Legal and Regulatory
Federal organizations |  | Agencies, departments, or their components of the Federal Government that have a role in dam safety emergency planning and preparedness (i.e., Reclamation, U.S. Army Corps of Engineers, National Weather Service, etc.). | Legal and Regulatory
Federal Power Act |  | Enacted in 1920, and amended in 1935, the Act consists of three parts. | Legal and Regulatory
Federal Power Commission | FPC | The predecessor agency of the Federal Energy Regulatory Commission (FERC). | Legal and Regulatory
Feldspar |  | Group of light-colored minerals often found as crystals in intrusive igneous rocks. | Environment and Ecology
FEMA |  | Federal Emergency Management Agency. | Legal and Regulatory
FERC |  | Federal Energy Regulatory Commission. | Legal and Regulatory
Fetch |  | The straight line distance across a body of water subject to wind forces.
Field Capacity | FIELD MOISTURE CAPACITY | Depth of water retained in the soil after ample irrigation or heavy rain when the rate of downward movement has substantially decreased, usually one to three days after irrigation or rain, expressed as a depth of water in inches or feet. | Water Use
Field Tile |  | Short lengths of clay pipe that are installed as subsurface drains. | Infrastructure
Fill |  | Manmade deposits of natural soils or the process of the depositing. | Infrastructure
Filter | FILTER ZONE | One or more layers of granular material which is incorporated in an embankment dam and is graded (either naturally or by selection) to allow seepage through or within the layers while preventing the migration of material from adjacent zones. | Infrastructure
Filter Cake | MUD CAKE | A deposit of mud on the walls of a drill hole. | Infrastructure
Financial Analysis |  | Procedure that considers only tangible factors when evaluating various alternatives. | Legal and Regulatory
Finding of No Significant Impact | FONSI | A NEPA compliance document which affirms that an environmental assessment found that alternatives were evaluated and a proposed action would have no significant impact on the human environment. | Legal and Regulatory
Fines |  | Portion of a soil finer that a No. 200 U.S. Standard sieve.
Finger Drains |  | A series of parallel drains of narrow width (instead of a continuous drainage blanket) draining to the downstream toe of the embankment dam. | Infrastructure
Finished Grade |  | The elevation or surface of the earth after all earthwork has been completed (also finish grade). | Infrastructure
Firm Energy | POWER | Non-interruptible energy and power guaranteed by the supplier to be available at all times, except for uncontrollable circumstances. | Utilities
Firm Yield |  | The maximum quantity of water that can be guaranteed with some specified degree of confidence during a specific critical period. The critical period is that period in a sequential record that requires the largest volume from storage to provide a specified yield. | Water Use | Infrastructure
Fish & Wildlife Service | FWS | The U.S. Fish and Wildlife Service is the principal Federal agency responsible for conserving, protecting and enhancing fish, wildlife and plants and their habitats for the continuing benefit of the American people. | Legal and Regulatory
Fish Ladder | FISHWAY | An inclined trough which carries water from above to below a dam so that fish can easily swim upstream. | Environment and Ecology | Infrastructure
Fish Weir |  | A type of fish ladder. | Environment and Ecology | Infrastructure
Fishery |  | The aquatic region in which a certain species of fish lives. | Environment and Ecology
Fishing |  | The operation of recovering an object left or dropped in a drill hole. | Infrastructure
Fixed Amount-Frequency Scheduling |  | Method of irrigation scheduling that involves water delivery at a fixed rate or a fixed volume and at constant intervals. | Water Use
Fixed Cone Valve | HOWELL BUNGER VALVE | A cylinder gate mounted with the axis horizontal. | Infrastructure
Fixed-Wheel Gate | FIXED-ROLLER GATE, FIXED-AXLE GATE | A gate consisting of a rectangular leaf mounted on wheels, particularly suited for high head situations. | Infrastructure
FKC |  | Friant-Kern Canal. | Legal and Regulatory
Flail |  | A hammer hinged to an axle so that is can be used to break or crush material. | Infrastructure
Flange |  | A ridge that prevents a sliding motion. | Infrastructure
Flap Gate |  | A gate hinged along one edge, usually either the top or bottom edge. so called from their shape in cross section. | Infrastructure
Flap Gate |  | A gate hinged along one edge, usually either the top or bottom edge. | Infrastructure
Flashboards |  | Temporary barriers, consisting of either timber, concrete or steel, anchored to the crest of a spillway as a means of increasing the reservoir storage. | Infrastructure
Flash Flood |  | A flood which follows within a few hours of heavy or excessive rainfall.
Flash Flood Warning |  | Flash flooding has been reported or is imminent.
Flash Flood Watch |  | Flash flooding is possible within the designated watch area.
Flat Slab or Slab and Buttress Dam |  | A buttress dam with buttresses which support the flat slab of reinforced concrete which forms the upstream face. | Infrastructure
Flatirons |  | Triangular-shaped landforms along mountain ranges formed by erosion of steeply inclined rock layers or hogbacks. | Environment and Ecology
Fleet Angle |  | The angle between the position of a rope or cable at the extreme end wrap on a drum and a line drawn perpendicular to the axis of the drum. | Infrastructure
Flexible Pipe |  | Pipe designed to transmit the backfill load to the soil at the sides of the pipe. Flexible pipe must be supported on both the bottom and on the sides of the pipe. | Infrastructure
Fling |  | Refers to a near field long period pulse from a strong ground motion resulting in a unidirectional ground heave after rupture. Great kinetic energy may be associated with a fling and is important in near field records.
Flip Bucket |  | An energy dissipator located at the downstream end of a spillway and shaped so that water flowing at a high velocity is deflected upwards in a trajectory away from the foundation of the spillway. | Infrastructure
Floatable Days |  | The number of days during the recreation season on which it is safe to allow floating activities on recreation facilities. | Infrastructure | Legal and Regulatory
Floatable Flows |  | River flows which make rafting and other floating recreation possible. | Legal and Regulatory
Floc |  | Loose, open-structured mass formed in a suspension by the aggregation of minute particles. | Water Quality
Flocculation |  | The process of forming flocs. | Water Quality
Flood |  | A temporary rise in water levels resulting in inundation of areas not normally covered by water.
Flood Boundary |  | Line drawn or outer edge of colored (inundation) area on an inundation map to show the limit of flooding. | Legal and Regulatory
Flood Control Capacity |  | Reservoir capacity assigned to the sole purpose of regulating flood inflows to reduce flood damage downstream. See exclusive flood control capacity. | Infrastructure
Flood Control Pool | FLOOD POOL | Reservoir volume above active conservation capacity and joint use capacity that is reserved for flood runoff and then evacuated as soon as possible to keep that volume in readiness for the next flood. | Infrastructure
Flood Frequency |  | Refers to the probability (in percent) that a flood will occur in a given year. | Data
Flood Gate |  | A gate to control flood releases from a reservoir. | Infrastructure
Flood Hydrograph |  | A graph showing, for a given point on a stream, the discharge, height, or other characteristic of a flood with respect to time. | Data
Flood Irrigation |  | Method of irrigating where water is applied from field ditches onto land which has no guide preparation such as furrows, borders or corrugations. | Water Use
Flood Plain |  | Nearly level land, susceptible to floods, that forms the bottom of a valley. | Hydrology
Flood Pool Index |  | Computed as the ratio of the flood control pool depth to the depth below the pool, multiplied by the percent of time the reservoir water surface will be within the flood control pool. | Infrastructure
Flood Routing |  | A process of determining progressively over time the amplitude of a flood wave as it moves past a dam or downstream to successive points along a river or stream. | Hydrology
Flood Stage |  | An established gage height within a given river reach above which a rise in water surface level is defined as a flood. | Hydrology | Data
Flood Severity |  | Qualitative description of how severe a possible flood could be (High, Medium, Low) depending on failure modes (including rate of failure), flood velocity, channel width, magnitude of damage potential, rate of rise for flood waters, etc. | Legal and Regulatory
Flood Severity Understanding |  | Understanding as to what degree flooding might affect the downstream population. | Legal and Regulatory
Flora |  | All plant life associated with a given habitat, country, or period. | Environment and Ecology
Flow |  | Volume of water that passes a given point within a given period of time. | Hydrology
Flow Augmentation |  | The release of water stored in a reservoir or other impoundment to increase the natural flow of a stream. | Infrastructure | Hydrology
Flow Channel |  | The portion of a flow net bounded by two adjacent flow lines. | Hydrology
Flow Curve |  | The locus of points obtained from a standard liquid limit test and plotted on a graph representing moisture content as ordinate on an arithmetic scale and the number of blows as abscissa on a logarithmic scale. | Data
Flow Failure |  | Failure in which a soil mass moves over relatively long distances in a fluidlike manner. | Hydrology
Flow Line |  | The path that a particle of water follows in its course of seepage under laminar flow conditions. | Hydrology
Flow Net |  | A graphical representation of flow lines and equipotential (piezometric) lines used in the study of seepage phenomena. | Hydrology
Flow Slide |  | The failure of a sloped bank of soil in which the movement of the soil mass does not take place along a well-defined surface of sliding.
Flowage |  | Water that floods onto adjacent land. | Hydrology
Flowage Easement |  | The right or easement to overflow, submerge, or flood certain lands; a right to prohibit building on certain floodways. |  | Legal and Regulatory
Fluctuating Flows |  | Water released from a dam that varies in volume with time. | Infrastructure
Fluctuating Zone |  | Area of a sandbar or vegetation zone that is within the range of fluctuating flow. | Infrastructure
Flume |  | Shaped, open-channel flow sections that force flow to accelerate. | Hydrology
Fluvial |  | Pertains to streams and stream processes. | Hydrology
Flushing |  | A method used to clean water distribution lines by passing a large amount of water through the system. | Utilities
Fluvial |  | Of or pertaining to rivers; growing or living in a stream or river; produced by the action of a stream or river. | Hydrology
Fly Ash |  | A by-product of coal-fired powerplants which reacts with water and the free lime in cement while generating only half the heat of an equal amount of cement. | Utilities
FONSI |  | Finding of no significant impact. | Legal and Regulatory
Food Chain |  | A succession of organisms in a community in which food energy is transferred from one organism to another as each consumes a lower member and, in turn, is consumed by a higher member. | Environment and Ecology
Foot |  | Twelve inches. | Data
Foot-Pound |  | Unit of work equal to the force in pounds multiplied by the distance in feet through which it acts. | Data
Footing |  | A sill under a foundation. | Infrastructure
Forage |  | Vegetation used for animal consumption. | Environment and Ecology
Forage Fish |  | Generally, small fish that produce prolifically and are consumed by predators. | Environment and Ecology
Forb |  | A weed or a broad-leafed plant. | Environment and Ecology
Forced Outage |  | Unscheduled shut down of a generating unit or other facility for emergency or other unforeseen reasons. | Utilities
Ford |  | A place where a road crosses a stream under water. | Infrastructure
Forebay | HEADRACE | Impoundment immediately upstream from a dam or hydroelectric plant intake structure. | Infrastructure
Forepole |  | A plank driven ahead of a tunnel face to support the roof or wall during excavation. | Infrastructure
Foreshore |  | That part of the shore between the ordinary high-and low-watermarks and generally crossed by the tide each day. | Hydrology
Forest Service | FS | The mission of the USDA Forest Service is to sustain the health, diversity, and productivity of the Nation's forests and grasslands to meet the needs of present and future generations. | Legal and Regulatory
Formation |  | Any sedimentary, igneous, or metamorphic material represented as a unit in geology; generally called rock, but not necessarily meeting the definition of rock. | Environment and Ecology
Formulation Process |  | First phase performed by the Early Warning System design team, which includes an Early Warning System reliability, local capabilities assessment, and conceptual level designs for an Early Warning System. | Legal and Regulatory
Fossorial Insects |  | Insects that live in the soil. | Environment and Ecology
Foundation |  | Lower part of a structure that transmits loads directly to the soil. | Infrastructure
Foundation Drains |  | Tile or pipe for collecting seepage within a foundation. | Infrastructure
Foundation Material | FOUNDATION SOIL | The upper part of the earth mass carrying the load of the structure. | Infrastructure
Foundation Surface |  | The surface of the upper part of the earth mass carrying the load of the structure. | Infrastructure
Foundation Trench |  | A trench built at and into the foundation of a dam and filled with clay or other impermeable substances to prevent water from seeping beneath the dam. | Infrastructure
Fracture | JOINT | Crack or break in rocks along which no movement has occurred.
Freeboard |  | The difference in elevation between the maximum water surface in the reservoir and the dam crest. | Infrastructure
Freezeout |  | Deeply frozen over for long periods of time. | Hydrology
Freeze-Thaw Damage |  | Damage to concrete caused by extreme temperature variations as noted by random pattern cracking. | Infrastructure
French Drain |  | A covered ditch containing a layer of fitted or loose stone or other pervious material. | Infrastructure
Frequency Demand Scheduling |  | Method of irrigation scheduling similar to demand scheduling, but typically involves a fixed duration of the delivery, such as 24 hours. | Utilities
Freshwater |  | Water that contains less than 1,000 milligrams per liter (mg/L) of dissolved solids; generally, more than 500 mg/L of dissolved solids is undesirable for drinking and many industrial uses. | Hydrology
Friction |  | Resistance to motion when one body is sliding or tending to slide over another.
FRO |  | Fresno Office (Fresno, CA). | Legal and Regulatory
Front End Loader |  | A tractor loader that both digs and dumps in front. | Infrastructure
Frost Action |  | Freezing and thawing of moisture in materials and the resultant effects on these materials and on structures of which they are a part of with which they are in contact. | Infrastructure
Frost Heave |  | The raising of a surface due to the accumulation of ice in the underlying soil or rock. | Infrastructure
Frost Line |  | The greatest depth to which ground may be expected to freeze. | Environment and Ecology
Froude Number |  | The ratio of inertial forces to gravitational forces in flow. | Hydrology
Fry |  | Life stage of fish between the egg and fingerling stages. | Environment and Ecology
FS |  | U.S. Forest Service, feasibility study, factor of safety. | Legal and Regulatory
Fuel Replacement Energy |  | Electric energy generated at a hydroelectric plant as a substitute for energy which would have been generated by a thermal electric plant. | Utilities
Fulcrum |  | A pivot for a lever. | Infrastructure
Full Gate |  | Maximum gate position of a turbine for a particular head. | Infrastructure
Full Hydraulic Capacity |  | The designed capacity of a pipe or conduit. | Infrastructure
Full Irrigation Service Land |  | Irrigable land now receiving, or to receive, its sole and generally adequate water supply through facilities which have been or are to be constructed by, rehabilitated by, or replaced by the Bureau of Reclamation. | Water Use
Full Pool |  | Volume of water in a reservoir at normal water surface. | Infrastructure
Furrow |  | A natural or man-made narrow depression in the earth's surface. | Environment and Ecology
Fuse |  | A thin core of black powder surrounded by wrappings, which when lit at one end, will burn to the other at a fixed speed. | Infrastructure
Fuse Plug Spillway |  | A form of auxiliary spillway consisting of a low embankment designed to be overtopped and washed away during an exceptionally large flood. | Infrastructure
Future Without |  | What would occur if no action were taken. | Legal and Regulatory
Gabion |  | Wire basket, filled with stones, used to stabilize banks of a water course and to enhance habitat. | Infrastructure
Gabion Dam |  | Special name given to a crib dam when built with gabions. | Infrastructure
Gage Height | G.H. | The water surface elevation referred to some arbitrary gage datum. | Hydrology | Data
Gaging Station |  | A particular site on a stream, canal, lake, or reservoir where systematic observations of hydrologic data are obtained. | Hydrology | Data
Gallery |  | A passageway within the body of a dam, its foundation, or abutments used for inspection, foundation grouting, and/or drainage. | Infrastructure
Gallon |  | A unit of measure equal to four quarts or 128 fluid ounces. | Data
Galvanize |  | To coat a metal (especially iron or steel) with zinc.
Gametes |  | Eggs or sperm. | Environment and Ecology
Gantry |  | An overhead structure that supports machines or operating parts, such as a gantry crane. | Infrastructure
Gantry Crane |  | A fixed or traveling, bent-supported crane for handling heavy equipment. | Infrastructure
Gaseous Supersaturation |  | Condition of higher levels of dissolved gases in water due to entrainment, pressure increases, or heating. | Water Quality
Gate |  | A device that controls the flow in a conduit, pipe, or tunnel without obstructing any portion of the waterway when in the fully open position. | Infrastructure
Gate Chamber | VALVE CHAMBER | A chamber in which a guard gate in a pressurized outlet works or both the guard and regulating gates in a free-flow outlet works are located. | Infrastructure
Gate Hanger |  | A device used to maintain a set gate opening. | Infrastructure
Gate Valve |  | A valve with a circular-shaped closing element that fits securely over an opening through which water flows. | Infrastructure
Gate Structure |  | Portion of spillway between inlet channel and chute, tunnel or conduit, which contains gates, such as radial gates. | Infrastructure
Gated Pipe |  | Portable pipe with small gates installed along one side for distributing irrigation water to corrugations or furrows. | Infrastructure
Gated Spillway |  | Overflow section of dam restricted by use of gates that can be operated to control releases from the reservoir to ensure the safety of the dam. | Infrastructure
Gauge | GAGE | Device for registering water level, discharge, velocity, pressure, etc. | Data | Hydrology
Gauge Height |  | Elevation of water surface measured by a gauge. | Data | Hydrology
Gauge Pressure |  | Absolute pressure minus atmospheric pressure. The pressure within a closed container as measured with a gauge. | Data
Gauging Station |  | Specific location on a stream where systematic observations of hydrologic data are obtained through mechanical or electrical means. | Data | Infrastructure
Generation |  | The energy generated in kWh (kilowatt-hours) represents gross generation. | Utilities
Generation Dispatch and Control |  | Aggregating and dispatching (sending off to some location) generation from various generating facilities, providing backup and reliability services. | Infrastructure
Generator |  | Machine that converts mechanical energy into electrical energy. | Infrastructure
Generator Nameplate Capacity |  | The full-load continuous rating of a generator, prime mover, or other electric power production equipment under specific conditions as designated by the manufacturer. | Infrastructure
Geohydrology |  | Geological study of the character, source, and mode of ground water. | Hydrology
Geology |  | The science that deals with the physical history of the earth, the rocks of which it is comprised, and the physical changes which the earth has undergone or is undergoing. | Environment and Ecology
Geomorphic |  | Of or relating to the form or shape of the earth. | Environment and Ecology
Geomorphology |  | Geological study of the configuration, characteristics, origin, and evolution of land forms and earth features. | Environment and Ecology
Geophysics |  | Refers to the physics of the earth, e.g., seismology, oceanography, volcanology, geomagnetism, etc. | Environment and Ecology
Geotextiles |  | Any fabric or textile (natural or synthetic) used as an engineering material in conjunction with soil, foundations, or rock. | Infrastructure
Giant Salvinia | SALVINIA MOLESTA | An aquatic fern prohibited in the United States by Federal law. | Environment and Ecology | Legal and Regulatory
Gigawatt | GW | Unit of power equal to 1 billion watts. | Utilities
Gigawatt-Hour | GWH | One billion watthours of electrical energy. | Utilities
Glacial Moraine |  | A mass of loose rock, soil, and earth deposited by the edge of a glacier. | Environment and Ecology
Glacial Striations |  | Lines carved into rock by overriding ice, showing the direction of glacial movement. | Environment and Ecology
Glacial Till |  | Material deposited by glaciation, usually composed of a wide range of particle sizes, which has not been subjected to the sorting action of water. | Environment and Ecology
Glacier | ICE SHEET | A large thick mass of ice formed on land by the compacting and recrystallization of old snow and move under the influence of gravity. | Environment and Ecology
Global Positioning Systems | GPS | Space-based radio positioning systems that provide 24-hour, three-dimensional position, velocity, and time information to suitably equipped users anywhere on or near the surface of the Earth. | Data
Goggle Valve |  | See ring follower gate. | Infrastructure
Graben |  | Down-dropped block of rock bounded on both sides by faults. | Environment and Ecology
Gradation |  | Proportion of material of each grain-size present in a given soil. | Environment and Ecology
Grade | PITCH | The elevation of a surface or a surface slope.
Grader |  | A machine with a centrally located blade that can be angled to cast to either side, with independent hoist control on each side. | Infrastructure
Grade Stake |  | A stake indicating the amount of cut or fill required to bring the ground to a specified level. | Infrastructure
Gradient |  | General slope or rate of change in vertical elevation per unit of horizontal distance of water surface of a flowing stream. | Hydrology
Granite |  | Light-colored, coarse-grained intrusive igneous rock with quartz and feldspar as dominant minerals and typically peppered with mica and hornblende.
Granitic |  | General term for all light-colored, granite-like igneous rocks.
Granodiorite |  | Coarse-grained intrusive igneous rock with less quartz and more feldspar than true granite and typically darker.
Grapple |  | A clamshell-type bucket having three or more jaws. | Infrastructure
Gravel |  | Loose rounded fragments of rock that will pass a 3-inch sieve and be retained on a No. 4 U.S. Standard sieve (3/16 inch).
Gravel Blanket |  | Thin layer of gravel spread over an area either of natural ground, excavated surface, or embankment. | Infrastructure
Gravel Surfacing |  | Layer of gravel spread over an area intended for vehicular or personnel traffic, such as roads, parking lots and sidewalks. | Infrastructure
Gravity Arch Dam |  | A dam designed to combine load resisting features of both a gravity and arch type dam. | Infrastructure
Gravity Dam |  | A dam constructed of concrete and/or masonry which relies on its weight and internal strength for stability. | Infrastructure
Gravity Irrigation |  | Irrigation method that applies irrigation water to fields by letting it flow from a higher level supply canal through ditches or furrows to fields at a lower level. | Infrastructure | Water Use
Gray Water |  | Wastewater other than sewage, such as sink and bath drainage or washing machine discharge. | Water Use | Water Quality
Grid |  | A system of interconnected power lines and generators that is managed so that the generators are dispatched as needed to meet the requirements of the customers connected to the grid at various points. | Utilities
Grid Operator |  | An entity that oversees the delivery of electricity over the grid to the customer, ensuring reliability and safety. | Utilities
Grizzly | GRIZZLIE | A coarse screen used to remove oversize pieces from earth or blasted rock.
Groin |  | The contact between the upstream or downstream face of a dam and the abutments. | Infrastructure
Gross Crop Value |  | This value is the sum of annual receipts from sale of crops produced. | Water Use
Gross Generation |  | Total amount of electrical energy produced by a generating station or stations, measured at generator terminals. | Utilities
Ground-Fault Circuit Interrupter | GFCI | An electrical device designed to protect people (not equipment) from electrical shock.
Ground Motion |  | A general term including all aspects of ground motion, namely particle acceleration, velocity, or displacement, from an earthquake or other energy source.
Ground Motion Parameters |  | Numerical values representing vibratory ground motion, such as particle acceleration, velocity, and displacement, frequency content, predominant period, spectral intensity, and duration. | Data
Ground Water |  | Water that flows or seeps downward and saturates soil or rock, supplying springs and wells. | Hydrology
Ground Water Mining | OVERDRAFT | Pumping of ground water for irrigation or other uses, at rates faster than the rate at which the ground water is being recharged. | Water Use
Ground Water Recharge |  | The flow to ground water storage from precipitation, inflitration from streams, and other sources of water. | Water Use
Ground Water Table |  | The upper boundary of ground water where water pressure is equal to atmospheric pressure, i.e., water level in a bore hole after equilibrium when ground water can freely enter the hole from the sides and bottom. | Hydrology
Grout |  | A fluid mixture of cement and water or sand, cement, and water used to seal joints and cracks in a rock foundation. | Infrastructure
Grout Blanket |  | An area of the foundation systematically grouted to a uniform shallow depth. | Infrastructure
Grout Cap |  | A concrete pad or wall constructed to facilitate subsequent pressure grouting of the grout curtain beneath the grout cap. | Infrastructure
Grout Curtain | GROUT CUTOFF | A vertical zone, usually thin, in the foundation into which grout is injected to reduce seepage beneath a dam. | Infrastructure
Grouting |  | Filling cracks and crevices with a cement mixture. | Infrastructure
Growing Season |  | The period, often the frost-free period, during which the climate is such that crops can be produced. | Water Use
Grubbing |  | Removal of stumps, roots, and vegetable matter from the ground surface after clearing and prior to excavation.
Guard Gate | EMERGENCY | The first gate in a series of flow controls, remaining open while downstream gates or valves are operating. | Infrastructure
Gullying |  | Small-scale stream erosion. | Environment and Ecology
Habitat |  | The area or type of environment in which a plant or animal normally lives or occurs. | Environment and Ecology
Halophytic |  | Salt-loving. | Water Quality
Hanger |  | A support for pipe. | Infrastructure
Hard Water |  | Water may be considered hard if it has a hardness greater than the typical hardness of water from the region. | Water Quality
Hardness |  | A characteristic of water determined by the levels of calcium and magnesium. | Water Quality
Hardpan |  | A hard, impervious layer, composed chiefly of clay, that is cemented by relatively insoluble materials, that does not become plastic when mixed with water, and definitely limits the downward movement of water and roots. | Hydrology
Harrow |  | An agricultural tool that loosens and works the ground surface.
Harvest |  | In a recreational fishery, refers to numbers of fish that are caught and kept. | Water Use
Hatchery |  | A place for hatching fish eggs. | Environment and Ecology | Water Use
Haul Distance |  | The distance measured along the center line or most direct practical route between the center of the mass of excavation and the center of mass of the fill as finally placed. | Infrastructure
Haunches | HAUNCH | The outside areas between the springline and the bottom of a pipe. | Infrastructure
Hazard |  | Something (e.g., a dam) that creates the potential for adverse consequences such as loss of life (LOL), property damage, and adverse social and environmental impacts. | Infrastructure
Hazard Classification |  | The rating for a dam based on the potential consequences of failure. | Legal and Regulatory | Infrastructure
Hazardous Materials |  | Materials that pose the potential for grave, immediate, future, and genetic injury and illness when handled without proper equipment and precautions. | Legal and Regulatory |  | Water Quality
Hazardous Substances |  | Element or compound other than oil which when discharged into the environment, in any quantity, presents an imminent or substantial threat to public health or welfare. | Legal and Regulatory |  | Water Quality
Hazardous Waste Indicators |  | Indicators that may signal the presence of hazardous materials include stressed vegetation or unusual lack of vegetation; dead or sick domestic stock, wildlife, or birds; fish kills or otherwise unexplained stream sterility or diminished species and numbers of flora and fauna; unusual coloration or discoloration of the land surface; and acrid or other chemical odors. | Legal and Regulatory
Hazardous Waste Sites |  | Any spill, authorized or unauthorized dumping, abandoned, or inactive waste disposal sites containing or suspected of containing hazardous materials. | Legal and Regulatory | Water Quality
Head |  | Differential of pressure causing flow in a fluid system, usually expressed in terms of the height of a liquid column that pressure will support. | Hydrology
Head Loss |  | The energy lost from a flowing fluid due to friction, transitions, bends, etc. | Hydrology
Header |  | See manifold. | Infrastructure
Heading |  | In a tunnel, a digging face and its work area. | Infrastructure
Headrace |  | See forebay. | Infrastructure
Headwall |  | An upstream wall. | Infrastructure
Headwater |  | The source and upper part of a stream; water upstream of a dam or powerhouse. | Hydrology
Heap |  | The soil carried above the sides of a body or bucket. | Infrastructure
Heave |  | The upward movement of land surfaces or structures due to subsurface expansion of soil or rock, or vertical faulting of rock.
Hectare |  | A measure of area in the metric system similar to an acre. | Data
Heel of Dam |  | The junction of the upstream face of a concrete gravity dam or arch dam with the ground surface. | Infrastructure
Height of Dam |  | See hydraulic height or structural height. | Infrastructure
Helical |  | Spiral.
Herbicide |  | A compound, usually a man-made organic chemical, used to kill or control plant growth. | Environment and Ecology
Herbivore |  | Animal that feeds on plants. | Environment and Ecology
Herpetofauna |  | Reptiles and amphibians. | Environment and Ecology
Hertz | HZ | The number of complete electromagnetic cycles or waves in one second of an electrical or electronic circuit. | Utilities
High Dam |  | A dam over 300 feet high. | Infrastructure
High Hazard |  | A downstream hazard classification for dams in which more than 6 lives would be in jeopardy and excessive economic loss (urban area including extensive community, industry, agriculture, or outstanding natural resources) would occur as a direct result of dam failure. | Infrastructure | Legal and Regulatory
Hoe |  | A shovel that digs by pulling a broom-and-stick-mounted bucket toward itself.
Hogback |  | Ridge formed by erosion of resistant, steeply inclined sedimentary layers.
Hoist |  | The mechanism by which a bucket or blade is lifted, or the process of lifting it. | Infrastructure
Hollow Gravity Dam | CELLULAR GRAVITY DAM | A dam which has the outward appearance of a gravity dam but is of hollow construction. | Infrastructure
Hollow-Jet Valve |  | A valve having a closing member that moves upstream to shut off the flow. | Infrastructure
Homogeneous Earthfill Dam |  | An embankment dam construction throughout of more or less uniform earth materials, except for possible inclusion of internal drains or blanket drains. | Infrastructure
Hopper |  | A storage bin or a funnel that is loaded from the top, and discharges through a door or chute in the bottom. | Infrastructure
Hornblende |  | Black blade-like mineral common in igneous and metamorphic rocks.
Hornfels |  | Fine-grained, gray-green metamorphic rock produced by "baking" of sedimentary rocks by an igneous intrusion in which sedimentary features may still be preserved.
Horsehead | FALSE SET | A temporary support for forepoles used in tunneling soft ground. | Infrastructure
Horsepower | HP | A measurement of power that includes the factors of force and speed. | Data
Horst |  | See fault-block. | Infrastructure
Howell Bunger Valve |  | See fixed cone valve. | Infrastructure
Hub |  | The enlarged end of a bell and spigot cast-iron pipe. | Infrastructure
Human Environment |  | Natural and physical environment and the relationship of people with that environment, including all combinations of physical, biological, cultural, social, and economic factors in a given area. | Environment and Ecology
Humus |  | Decayed organic matter. | Environment and Ecology
Hydraulic |  | Powered by water. | Water Use
Hydraulic Efficiency |  | Efficiency of a pump or turbine to impart energy to or extract energy from water. | Water Use | Infrastructure
Hydraulic Fill Dam |  | An embankment dam constructed of materials, often dredged, which are conveyed and/or placed by suspension in flowing water. | Infrastructure
Hydraulic Fill Structure |  | A dam or impoundment made of hydraulic fill. | Infrastructure
Hydraulic Grade Line | HGL | The hydraulic grade line lies below the energy grade line by an amount equal to the velocity head at the section. | Hydrology
Hydraulic Height |  | Height to which the water rises behind the dam, and is the difference between the lowest point in the original streambed at the axis or the centerline crest of the dam, or the invert of the lowest outlet works, whichever is lower, and the maximum controllable water surface. | Hydrology | Infrastructure
Hydraulics |  | Having to do with the mechanical properties of water in motion and the application of these properties in engineering. | Infrastructure
Hydraucone |  | A draft tube in which the emerging water impinges on a plate. | Infrastructure
Hydric |  | Characterized by, or thriving in, an abundance of moisture. | Environment and Ecology
Hydroelectric Plant |  | Electric powerplant using falling water as its motive force. | Utilities
Hydroelectric Power |  | Electrical energy produced by flowing water. | Utilities
Hydroelectric Unit | HYDROUNIT | An electric generator and turbine combination which is driven by water flow, thereby converting mechanical energy to electric energy. | Utilities
Hydrogeochemistry |  | Chemistry of ground water and surface water. | Hydrology
Hydrogeologic Conditions |  | Conditions stemming from the interaction of ground water and the surrounding soil and rock. | Hydrology
Hydrogeologic Cycle |  | The natural process of recycling water from the atmosphere down to (and through) the earth and back to the atmosphere again. | Hydrology
Hydrogeologist |  | A person who studies and works with ground water. | Hydrology
Hydrogeology |  | The geology of ground water, with particular emphasis on the chemistry and movement of water. | Hydrology
Hydrograph |  | A graphical representation of the stage or discharge as a function of time at a particular point on a watercourse; a time-discharge curve of the unsteady flow of water. | Hydrology
Hydrography |  | Scientific study of physical aspects of all waters on the Earth's surface. | Hydrology
Hydrologic Cycle |  | Cycle of water movement from atmosphere to Earth by precipitation and its return to the atmosphere by interception, evaporation, runoff, infiltration, percolation, storage, and transpiration. The natural recycling process powered by the sun that causes water to evaporate into the atmosphere, condense and return to earth as precipitation. | Hydrology
Hydrologic Unit Code |  | An eight-digit number used to identify a geographic area representing part or all of a surface drainage basin or distinct hydrologic feature. | Hydrology | Data
Hydrology |  | Scientific study of water in nature: its properties, distribution, and behavior. | Hydrology
Hydromet |  | A system of data collection platforms that gathers hydrometeorological data, and transmits that data via GOES Satelite to a computer downlink. | Data | Hydrology
Hydrometer |  | A device for measuring the specific gravity of fluids. | Data
Hydrometeorological Report | HMR | A series of hydrometeorological reports published by the National Weather Service (NWS) addressing meteorological issues related mainly to developing estimates of probable maximum precipitation used in the determination of the probable maximum flood for design of water control structures. | Data
Hydrophilic |  | Having a strong affinity (liking) for water. | Hydrology
Hydrophobic |  | Having a strong aversion (dislike) for water. | Hydrology
Hydrostatic |  | Relating to pressure or equilibrium of fluids. | Hydrology
Hyperconcentrated Flow |  | Moving mixture of sediment and water between 40 and 80 percent water by volume. | Hydrology
Hypocenter |  | The point or focus within the earth which is the center of an earthquake and the origin of its elastic waves.
Hypolimnetic |  | Pertaining to the lower, colder portion of a lake or reservoir which is separated from the upper, warmer portion (epilimnion) by the thermocline. | Hydrology
Hypolimnion |  | The lower, or bottom, layer of a lake or reservoir with essentially uniform colder temperatures. | Hydrology
Hyporheic Zone |  | Ground water habitats created by the movement of river water from the active channel to areas to the side and beneath the active channel. | Hydrology
Hypsography |  | Elevation measurement system based on a sea level datum. | Data
Ichthyology |  | The scientific study of fish. | Environment and Ecology
Igneous |  | Rock formed by molten magma. Rock that forms from the solidification of molten rock or magma. | Environment and Ecology
Impact |  | The estimated loss associated with the risk. Listed as terminal, significant, moderate, or minor. | Legal and Regulatory
Impact, Terminal |  | If the event occurs, the project will fail. This is a show stopper event. | Legal and Regulatory
Impact, Significant |  | If the event occurs, the project may fail, or it may succeed, but with substantially lower value. | Legal and Regulatory
Impact, Moderate |  | If the event occurs, the project will probably succeed, but with substantially lower value. | Legal and Regulatory
Impact, Minor |  | If the event occurs, the project will succeed, but with chronic issues that may lower its value. | Legal and Regulatory
Impeller |  | A rotary pump member using centrifugal force to discharge a fluid into outlet passages. | Infrastructure
Impermeable |  | Having a texture that does not permit water to move through quickly. | Hydrology
Impervious |  | Not permeable; not allowing liquid to pass through. | Hydrology
Impervious Core |  | See core. | Hydrology
Impervious Material |  | Relatively waterproof soils. | Hydrology
Impervious Zone |  | See core. | Hydrology
Impinge |  | To collide or strike. | Infrastructure
Implementation Process |  | Procurement, installation, and implementation of all the components of an Early Warning System; includes inspecting and exercising the system. | Legal and Regulatory
Impoundment |  | Body of water created by a dam. | Infrastructure
Improvement |  | Structural measures for the betterment, modernization, or enhancement of an existing facility or system to improve the social, economic, and environmental benefits of the project. | Infrastructure
Inactive Capacity | INACTIVE STORAGE | The reservoir capacity exclusive of and above the dead capacity from which the stored water is normally not available because of operating agreements or physical restrictions. | Infrastructure
Incident Command System |  | The combination of facilities, equipment, personnel, procedures, and communications operating within a common organizational structure to effectively respond to an emergency or disaster. | Legal and Regulatory
Incised Stream |  | A stream that has cut its channel into the bed of the valley through degradation. | Hydrology
Incremental Loss of Life |  | A measurement for assessing damage after a dam fails. | Legal and Regulatory
Independent Power Producer | IPP | Non-utility owned electric resources. | Utilities
Independent System Operator | ISO | The ISO is an evolving concept. | Utilities
Indicator |  | Organism, species, or community which indicates certain environmental conditions. | Environment and Ecology | Water Quality
Indigenous |  | Native to a given area. | Environment and Ecology
Industrial Waste Dam |  | An embankment dam, usually built in stages, to create storage for the disposal of waste products from an industrial process. | Infrastructure
Infiltration |  | Flow of a liquid into a substance through pores of small openings. The gradual flow or movement of water into and through the pores of a soil. | Hydrology
Infiltration Gallery |  | A horizontal conduit for intercepting and collecting ground water by gravity flow. | Water Use | Infrastructure
Infiltration Rate |  | The rate of water entry into the soil expressed as a depth of water per unit of time in inches per hour or feet per day. | Hydrology
Inflow |  | Water that flows into a body of water. | Hydrology
Inflow Design Flood | IDF | The flood used to design and/or modify a specific dam and its appurtenant works; particularly for sizing the spillway and outlet works, and for determining surcharge storage and height of dam requirements. | Infrastructure
Influent |  | Untreated water flowing into a treatment facility, reservoir, or basin. | Infrastructure | Water Quality
Initial Responders | FIRST RESPONDERS | Individuals who are likely to witness or discover a hazardous substance release and who have been trained to initiate an emergency response sequence by notifying the proper authorities of the release. | Legal and Regulatory
Initial Seed Examination |  | The first formal onsite examination. | Legal and Regulatory
Inlet Channel | INLET STRUCTURE | Concrete lined portion of spillway between approach channel and gate or crest structure. | Infrastructure
Inlet Structure |  | See inlet channel. | Infrastructure
Inorganic |  | Substances that are of mineral origin. | Environment and Ecology
In Situ |  | In place, the original location, in the natural environment. | Environment and Ecology
Installed Capacity |  | The total of the capacities shown on the nameplates of the generating units in a powerplant. | Utilities | Infrastructure
Instream Flow Requirements |  | Amount of water flowing through a defined stream channel needed to sustain instream values, e.g. | Water Use | Legal and Regulatory
Instream Uses |  | Water uses that can be carried out without removing the water from its source, as in navigation and recreation. | Water Use
Instrumentation |  | Any device used to monitor the performance of the structure during its construction and throughout its useful life. | Data
Intake |  | Any structure through which water can be drawn into a waterway. | Infrastructure
Intake Structure |  | Concrete portion of an outlet works, including trashracks and/or fish screens, upstream from the tunnel or conduit portions. | Infrastructure
Intangible Factors |  | Factors that affect a decision, but that cannot be expressed in monetary terms. | Legal and Regulatory
Integrated Early Warning System |  | A flood warning system tied into adjacent systems so that multiple users can access the basin data and monitor the event. | Legal and Regulatory
Integrated Resource Planning | IRP | A public planning process and framework within which the costs and benefits of both demand and supply side resources are evaluated to develop the least total cost mix of utility resource options. | Legal and Regulatory
Intensity Scale |  | An arbitrary scale to describe the degree of shaking at a particular place.
Intercepting Drain |  | Curtain drain. | Infrastructure
Interconnected System |  | System consisting of two or more individual power systems normally operating with connecting tie lines. | Utilities
Interflow |  | Lateral movement of water in the upper layer of soil. | Hydrology
Interlock |  | An electrical switch, usually magnetically operated. | Utilities
Intermediate Seed Examination |  | An onsite examination performed approximately every 3 years, or more frequently if conditions dictate, to evaluate the operation, performance, and existing condition of all features. | Legal and Regulatory
Intermittent Capacity |  | The load carrying capability of a generator having less than full availability for meeting loads over specific periods of time. | Utilities
Intermittent Stream | SEASONAL STREAM | A stream which flows part of the time, usually after rainstorm, during wet weather, or for only part of the year. | Hydrology
Internal Combustion Plant |  | A plant in which the prime mover is an internal combustion engine. | Infrastructure
Internal Drainage |  | Movement of water down through soil to porous aquifers or to surface outlets at lower elevations. | Hydrology
Internal Erosion |  | The formation of voids within soil or soft rock caused by the mechanical or chemical removal of material by seepage. | Hydrology
Internal Vibration |  | A method of consolidating soil in which vibrators are used within a thoroughly wetted soil mass to consolidate the soil to the desired density. | Infrastructure
Interruptible Load |  | Refers to program activities that, in accordance with contractual arrangements, can interrupt consumer load at times of seasonal peak load by direct control of the utility system operator or by action of the consumer at the direct request of the system operator. | Utilities
Interstice |  | An opening or space in a rock or soil. | Environment and Ecology
Interstitial Flow |  | Portion of surface water that infiltrates the streambed and moves through pores in subsurface. | Hydrology
Intrados |  | The curved downstream surface of horizontal arch elements of an arch dam. | Infrastructure
Intrusion |  | A feature (landform, vegetation, or structure) that is generally considered out of context because of excessive contrast and disharmony with characteristic landscape. | Environment and Ecology
Inundate |  | To cover with impounded waters or floodwaters. | Hydrology
Inundation Map |  | A map delineating the area that would be flooded by a particular flood event. | Legal and Regulatory
Invert |  | The lowest point of an underground excavation or the lowest point of the interior of a circular conduit, pipe, or tunnel. | Infrastructure
Invertebrates |  | All animals without a vertebral column, e.g. spiders, crabs, or worms. | Environment and Ecology
Investor Owned Utility | IOU | A company, owned by stockholders for profit, that provides utility services. | Utilities
Ion |  | An electrically charged atom or molecule that has lost or gained one or more electrons.
Iowa Vane |  | A flow deflector that will divert water in a way calculated to attract fish. | Infrastructure | Water Use
Irretrievable |  | Commitments that are lost for a period of time. | Legal and Regulatory
Irreversible |  | Commitments that cannot be reversed, except perhaps in the extreme long term. | Legal and Regulatory
Irrigable Acreage For Service | IRRIGABLE AREA FOR SERVICE | The acreage classified as irrigable for which project works have been constructed and project water is available. | Water Use
Irrigable Area Not For Service |  | Part of the total irrigable area for which service eventually will be available but for which project facilities have not yet been constructed. | Water Use
Irrigated Acreage |  | Irrigable acreage actually irrigated in any one year. | Water Use
Irrigation |  | Act of supplying dry land with water in order to grow crops or other plants. | Water Use
Irrigation Check |  | Small dike or dam used in the furrow alongside an irrigation border to make the water spread evenly across the border. | Water Use | Infrastructure
Irrigation District |  | A cooperative, self-governing public corporation set up as a subdivision of the State government, with definite geographic boundaries, organized and having taxing power to obtain and distribute water for irrigation of lands within the district; created under the authority of a State legislature with the consent of a designated fraction of the landowners or citizens. | Utilities | Water Use
Irrigation Efficiency |  | The ratio of the average depth of irrigation water that is beneficially used to the average depth of irrigation water applied, expressed as a percent. | Water Use
Irrigation Requirement |  | Quantity of water, exclusive of effective precipitation, that is required for crop production. | Water Use
Isochrome |  | A curve showing the distribution of the excess hydrostatic pressure at a given time during a process of consolidation. | Hydrology
Isothermal |  | Having a constant temperature. | Hydrology
Isotropic Mass |  | A mass having the same property (or properties) in all directions.
Jeopardy Opinion | FWS | U. The opinion includes reasonable and prudent alternatives, if any. | Legal and Regulatory
Jet-Flow Gate |  | A gate consisting of a wheel-mounted leaf moved vertically by a motor-driven screw hoist. | Infrastructure
Jetting |  | A method of compacting soil using a hose or other device, with a high velocity stream of water, worked down through the depth of soil placed. | Infrastructure
Jetting Pump |  | A water pump that develops very high discharge pressure. | Water Use
Jetty |  | Pier or other structure built out into a body of water to influence the current or tide, or to protect a harbor or shoreline. | Infrastructure
Job Hazard Analysis | JHA | A study of a job or activity to identify hazards or potential accidents associated with each step or task, and develop solutions that will eliminate, nullify, or prevent such hazards or accidents. | Legal and Regulatory
Jogging |  | The frequent starting and stopping of an electric motor. | Utilities
Joint |  | See expansion joint, cold joint, construction joint, contraction joint, and control joint. | Infrastructure
Joint Information Center |  | A single location where public information officials gather to collaborate on, and coordinate the release of, emergency public information. | Legal and Regulatory
Joint Use Capacity |  | The reservoir capacity assigned to flood control purposes during certain periods of the year and to conservation purposes during other periods of the year. | Infrastructure | Water Use
Joule |  | A measure of energy, work or quantity of heat. | Data
Jurisdiction |  | Boundary of authorization for a State, county, and/or city emergency management agency. | Legal and Regulatory
Juvenile |  | Young fish older than 1 year but not capable of reproduction. | Environment and Ecology
Juvenile Salmon |  | All early lifestages of downstream migrating salmon (fry through smolt). | Environment and Ecology
Kilo |  | A prefix meaning "thousand". | Data
Kilovolt | KV | One thousand volts. | Data
Kilovolt-Ampere | KVA | 1000 volt-amperes and approximately 89/100 of a kilowatt. | Data
Kilowatt | KW | An electrical unit of work or power. | Data
Kilowatt-Hour | KWH | Basic unit of electric energy equal to an average of one kilowatt of power applied over one hour. | Data
Kinetic Energy |  | The energy of a body with respect to the motion of the body.
Lacustrine Habitat |  | Lake or reservoir wetland habitat. | Environment and Ecology
Lagging |  | In tunneling, planking placed against the dirt or rock walls and ceiling, outside the ribs. | Infrastructure
Lagomorphs |  | The order of mammals including rabbits, hares, and pikas. | Environment and Ecology
Laminar Flow |  | Flow in which the head loss is proportional to the first power of the velocity. The flow field can be characterized by layers of fluid, one layer not mixing with adjacent ones. | Hydrology
Land Classification |  | Reclamation's systematic placing of lands into classes based on their suitability for sustained irrigated farming. Land classes are defined by productivity, with Class 1 being the most productive. | Legal and Regulatory | Water Use
Landfill |  | An open area where trash is buried.
Landholder |  | A landholder is an individual or legal entity owning or leasing land subject to the acreage limitation provisions. | Legal and Regulatory
Land Ownership |  | Land held in title. | Legal and Regulatory
Land Retirement |  | Permanent removal of land from agricultural production. | Legal and Regulatory
Landslide |  | The failure of a sloped bank of soil or rock in which the movement of the mass takes place along a surface of sliding.
Larval Fish |  | An immature stage that develops from the fertilized egg before assuming the characteristics of the adult. | Environment and Ecology
Lateral |  | A channel that conveys water from a canal to a farm, municipality, etc. | Infrastructure | Water Use
Lateral Moraine |  | Ridge-like pile of sediment along the side of a glacier. | Environment and Ecology
Lava |  | Fluid, molten igneous rock erupted on the earth's surface. | Environment and Ecology
Leach |  | To remove components from the soil by the action of water trickling through. | Hydrology | Water Quality
Leachate |  | A liquid that results from water collecting contaminants as it trickles through wastes, agricultural pesticides or fertilizers. | Water Quality
Leaching |  | Removal of soluble material from soil or other permeable material by the passage of water through it. | Water Quality
Leaching Field | LEACHING CESSPOOL | A lined or partially lined underground pit into which raw household water (sewage) is discharged and from which the liquid seeps into the surrounding soil. | Infrastructure | Water Use | Water Quality
Leaching Requirement |  | Quantity of irrigation water required for transporting salts through the soil profile to maintain a favorable salt balance in the root zone for plant development. | Water Use
Lead Time |  | Time available for Decision Makers to determine if conditions at a dam and reservoir, or in the basin, warrant declaration of a specific emergency classification level. | Legal and Regulatory
Leakage |  | Free flow loss of water through a hole or crack. | Water Use | Infrastructure
Lease of Power Privilege |  | Contractual right given to a non-Federal entity to utilize, consistent with project purposes, water power head and storage from Reclamation projects for electric power generation. | Legal and Regulatory
Left Abutment |  | See abutment. | Infrastructure
Left or Right Designation |  | In the context of dams and river channels, the designation of left or right is made with the observer looking in the downstream direction. | Infrastructure
Leg |  | A side post in tunnel timbering. | Infrastructure
Length of Dam |  | See crest length. | Infrastructure
Lentic |  | Standing waters, such as lakes, ponds, and marshes. | Hydrology
Letter of Agreement | LOA | See Memorandum of Understanding (MOU). | Legal and Regulatory
Levee |  | A natural or man-made barrier that helps keep rivers from overflowing their banks. | Infrastructure
Level |  | To make level or to cause to conform to a specified grade. | Infrastructure
Level of Protection | LOP | As used in the evaluation process, it is the level of loading selected to which corrective actions will be designed to prevent dam failure. | Legal and Regulatory | Infrastructure
Life Cycle |  | Various stages an animal passes through from egg fertilization to death. | Environment and Ecology
Lift |  | A step or bench in a multiple layer excavation or fill. | Infrastructure
Lift Line |  | Horizontal construction joint created when new concrete is placed on previously placed concrete. | Infrastructure
Limnology |  | Scientific study of the physical characteristics and biology of lakes, ponds, and streams. | Hydrology
Limnological Conditions |  | Conditions on freshwater lakes. | Hydrology
Line Item |  | A specified amount in a budget to spend on a particular activity. | Legal and Regulatory
Lineament |  | A rectilinear topographic feature. | Environment and Ecology
Lining |  | Any protective material used to line the interior surface of a conduit, pipe, or tunnel. | Infrastructure
Liquefaction |  | When a solid form is turned into a liquid form.
Liquid Limit | LL | The moisture content corresponding to the arbitrary limit between the liquid and plastic states of consistency of a soil. | Hydrology
Littoral |  | Pertaining to the shore. | Hydrology
Littoral Zone |  | The zone or strip of land along the shoreline between the high and low water marks. | Hydrology
Live Capacity | LIVE STORAGE | That part of the total reservoir capacity which can be withdrawn by gravity. | Infrastructure
Load |  | Amount of electrical capacity or energy delivered or required at a given point. | Utilities
Load Factor |  | The ratio of an average load to the maximum load. | Utilities
Load Following |  | The generating capacity having fast response time to varying loads over a wide range of unit loading by automatic generation control (AGC) from load frequency control equipment. | Utilities
Loam |  | A soft, easily worked soil containing sand, silt, and clay.
Local Capabilities Assessment |  | Evaluation and report performed by members of the Early Warning System design team and/or community planners to assess the warning and evacuation capabilities of local jurisdictions located downstream from Reclamation dams. | Legal and Regulatory
Local Emergency Operations Plan | LEOP | A general planning document, required by law, that describes the responsibilities and actions to be performed in the event of an emergency and/or disaster (also refer to as emergency operations plans). | Legal and Regulatory
Local Emergency Planning Committee | LEPC | A committee made up of local officials, citizens, and industry representatives charged with development and maintenance of emergency response plans for the local emergency planning district as per SARA Title III requirements. | Legal and Regulatory
Local officials/Authorities |  | The personnel authorized by election or job title to carry out the operation, planning, mitigation, preparedness, response, and recovery functions of the emergency management programs at local levels. | Legal and Regulatory
Local organization |  | The local government agency or office having the principal or lead role in emergency planning and preparedness. | Legal and Regulatory
Local Runoff |  | Water running off a local area, such as rainfall draining into a nearby creek. | Water Use | Hydrology
Lockout |  | The placement of a lockout device on an energy isolating device, in accordance with an estabilshed procedure, ensuring that the energy isolating device and the equipment being controlled cannot be operated until the lockout device is removed. | Infrastructure
Lockout Device |  | A device that utilizes a positive means such as a lock, either key or combination type, to hold an energy isolating device in the safe position and prevent the energizing of a machine or equipment. | Infrastructure
Loess |  | Wind-deposited silt. | Environment and Ecology
Loessial |  | Medium-textured materials (usually silt or very fine sand) transported and deposited by wind action. These materials may be deposited in depths ranging from less than 1 foot to well over 100 feet. | Environment and Ecology
Log Boom |  | A floating structure used to protect the face of a dam by deflecting floating material and waves away from the dam. | Utilities
Logbook | OPERATING LOG | A dated, written record of performed operation and maintenance items or observations pertinent to a structure. | Legal and Regulatory
Long-Throated Flumes |  | Long-throated flumes control discharge rate in a throat that is long enough to cause nearly parallel flow lines in the region of flow control. | Infrastructure
Longitudinal |  | Pertaining to or extending along the long axis, or length, of a structure. | Infrastructure
Loose Yards |  | Measurement of soil or rock after it has been loosened by digging or blasting.
Losing Stream |  | A stream or reach that contributes water to a zone of saturation. | Hydrology
Lotic |  | Flowing water, such as rivers and streams. | Hydrology
Low Dam |  | A dam up to 100 feet high. | Infrastructure
Low Density Material |  | A material having a low weight per unit volume either as it occurs in its natural state or after compacting it, such as loess with a density of 80 pounds per cubic foot or less.
Low Hazard |  | A downstream hazard classification for dams in which no lives are in jeopardy and minimal economic loss (undeveloped agriculture, occasional uninhabited structures, or minimal outstanding natural resources) would occur as a result of failure of the dam. | Legal and Regulatory
Low-Head Hydroelectric |  | Hydroelectric power that operates with a head of 20 meters (approximately 66 feet) or less. | Infrastructure
Lysimeter |  | An isolated block of soil, usually undisturbed and in situ, for measuring the quantity, quality, or rate of water movement through or from the soil. | Data | Hydrology
Macroclimate |  | The climate representative of relatively large area. | Environment and Ecology
Macrohabitat |  | An extensive habitat presenting considerable variation of the environment, containing a variety of ecological niches and supporting a large number and variety of complex flora and fauna. | Environment and Ecology
Macrophytes |  | A plant large enough to be seen by the naked eye. | Environment and Ecology
Magma |  | Molten or fluid rock material from which igneous rock is derived.
Magnitude |  | A rating of a given earthquake, independent of the place of observation.
Main |  | The principal pipe artery to which branches may be connected. | Infrastructure
Main Channel |  | The deepest or central part of the bed of a stream, containing the main current. | Hydrology
Main Channel Pool |  | Reach of a stream or river with a low bed elevation, relative to rapids or riffles. | Hydrology
Mainstream | MAINSTEM | The main course of a stream where the current is the strongest. | Hydrology
Maintenance |  | All routine and extraordinary work necessary to keep the facilities in good repair and reliable working order to fulfill the intended designed project purposes. | Infrastructure
Maintenance Management System |  | Any organized system used to ensure that all operations and maintenance activities (e.g., maintenance, inspection, operational testing) at a facility is accomplished and documented. | Infrastructure
Major Facility |  | A term used by Reclamation to describe those facilities for which an examination is conducted every third year, alternately conducted by the Denver and respective regional office. | Legal and Regulatory
Manifold | HEADER | A large pipe to which a series of smaller pipes are connected.
Manning'S Roughness Coefficient | N | A coefficient used to describe the relative roughness of a channel and overbank areas; used in hydraulic computations. | Hydrology
Manometer |  | An instrument for measuring pressure. | Data
Mantle |  | A thick layer of rock deep within the earth that separates the earth's crust above from the earth's core below.
Manuals |  | See publications.
Map |  | Usually a two-dimensional representation of all or part of the Earth's surface showing selected natural or manmade features or data, preferably constructed on a definite projection with a specified scale.
Marginal Land |  | Land which, in its natural state, is not well suited for a particular purpose, such as raising crops. | Environment and Ecology | Water Use
Market-Based Rates |  | Rates for power or electric service that are established in an unregulated, competitive market. | Utilities
Marketer |  | An agent for generation projects who markets power on behalf of the generator. | Utilities
Masonry Dam |  | Any dam constructed mainly of stone, brick or concrete blocks jointed with mortar. | Infrastructure
Mass Care Center |  | A facility for providing emergency lodging and care for people made temporarily homeless by an emergency or disaster. | Infrastructure
Mass Concrete |  | Any large volume of concrete cast-in-place, generally as a monolithic structure. | Infrastructure
Massive Head Buttress Dam |  | A buttress dam in which the buttress is greatly enlarged on the upstream side to span the gap between buttresses. | Infrastructure
Mastic |  | A soft sealing material. | Infrastructure
Maximum Contaminant Level | MCL | The highest level of a contaminant that is allowed in drinking water. | Water Quality | Legal and Regulatory
Maximum Contaminant Level Goal | MCLG | The level of a contaminant in drinking water below which there is no known or expected risk to health. | Water Quality | Legal and Regulatory
Maximum Controllable Water Surface |  | The highest reservoir water surface elevation at which gravity flows from the reservoir can be completely shut off. | Infrastructure | Legal and Regulatory
Maximum Credible Earthquake | MCE | The largest hypothetical earthquake that may be reasonably expected to occur along a given fault or other seismic source could produce under the current tectonic setting. | Infrastructure | Legal and Regulatory
Maximum Demand |  | The greatest of all demands of the load that has occurred within a specified period of time. | Utilities
Maximum Design Earthquake | MDE | The earthquake selected for design or evaluation of the structure. | Infrastructure | Legal and Regulatory
Maximum Flood Control Level |  | The highest elevation of the flood control storage. | Infrastructure
Maximum Unit Weight |  | The dry unit weight defined by the peak of a compaction curve. | Infrastructure
Maximum Water Surface | MAXIMUM POOL | The highest acceptable water surface elevation with all factors affecting the safety of the structure considered. | Infrastructure | Legal and Regulatory
Maximum Wave |  | The highest wave in a wave group. | Hydrology
Meander |  | Big bend and loops in a river channel as the river snakes through a flat land area. | Hydrology
Mean Number |  | The average number. | Data
Mean Sea Level | MSL | The elevation of the ocean halfway between high and low tide. | Data
Median |  | Middle value in a distribution, above and below which lie an equal number of values. | Data
Medium-Height Dam |  | A dam between 100 and 300 feet high. | Infrastructure
Medium-Size Water System |  | A water system that serves greater than 3,300 and less than or equal to 50,000 persons. | Utilities
Medium-Thick Arch Dam |  | An arch dam with a base thickness to structural height ratio between 0.2 and 0.3 (previously defined as between 0.3 and 0.5).
Mega |  | A prefix meaning "million".
Megawatt | MW | One million watts of electrical power (capacity). | Utilities
Megawatt-Hour | MWH | One million watt- hours of electrical energy. | Utilities
Membrane | DIAPHRAGM | A membrane or sheet or thin zone or facing, made of a flexible impervious material such as asphaltic concrete, plastic concrete, steel, wood, copper, plastic, etc. | Infrastructure
Memorandum of Understanding | MOU | A formal document that states the intentions and/or responsibilities of the signatory parties. | Legal and Regulatory
Meniscus |  | The curved top of a column of liquid in a small tube caused by surface tension.
Mesh |  | In wire screen, the number of openings per lineal inch. | Infrastructure
Mesotrophic |  | Reservoirs and lakes which contain moderate quantities of nutrients and are moderately productive in terms of aquatic animal and plant life. | Water Quality | Hydrology
Metalimnion |  | Middle layer of a thermally stratified lake or reservoir with a rapid temperature decrease with depth. | Hydrology
Metamorphic |  | Rock compressed or changed by pressure, heat, or water. A rock formed from a preexisting rock that is altered ("baked") by high temperatures and pressures, causing minerals to recrystallize but not melt.
Mica |  | Group of minerals that form thin, platy flakes, typically with shiny surfaces, especially common in metamorphic rocks.
Micro |  | Small. | Data
Microclimate |  | The climate of a small area, particularly that of the living space of a certain species, group or community. | Environment and Ecology
Microgram per Liter |  | Equivalent to 1 part per billion. | Data
Microhabitat |  | A small, specialized, and effectively isolated location. | Environment and Ecology
Micron |  | A unit of length equal to one millionth of a meter, and one thousandth of a millimeter. | Data
Microsystem Irrigation |  | Method of precisely applying irrigation water to the immediate root zone of the target plant at very low rates. | Water Use
Migmatite |  | Rock composed of a complex mixture of metamorphic rock and igneous granitic rock.
Migratory |  | Moving from one area to another on a seasonal basis. | Environment and Ecology
Mil |  | A unit of length equal to 0.001 of an inch. | Data
Milestone |  | A measurable action, state, or goal which marks a point of achievement on the way to solving the problem. | Legal and Regulatory
Military Crest |  | A ridge that interrupts the view between a valley and a hilltop. | Environment and Ecology
Mill |  | Monetary cost and billing unit used by utilities; equal to 1/1000 of U.S. dollar (or 1/10 of one cent). | Utilities
Milli |  | A prefix meaning "one thousandth". | Data
Milligram per Liter | MG/L | Equivalent to 1 part per million. | Utilities
Million Acre-Feet | MAF | The volume of water that would cover 1 million acres to a depth of 1 foot. | Water Use
Millisecond Delay | SHORT PERIOD DELAY | A type of delay cap with a definite but extremely short interval between initiation, or passing of current, and explosion.
Mine Tailings Dam |  | An industrial waste dam in which the waste materials come from mining operations or mineral processing. | Infrastructure
Minimum Flow |  | Negotiated lowest flow in a regulated stream that will sustain an aquatic population of agreed-upon levels. | Water Use | Environment and Ecology
Minimum Operating Level |  | The lowest level to which the reservoir is drawn down under normal operating conditions. | Infrastructure
Mining |  | Usually removal of soil or rock having value because of its chemical composition.
Mitigation | MEASURES | Methods or plans to reduce, offset, or eliminate adverse project impacts. | Legal and Regulatory
Mixed Face |  | In tunneling, digging in dirt and rock in the same heading at the same time. | Infrastructure
Modeling |  | Use of mathematical equations to simulate and predict real events and processes. | Data
Moderate Frequency Flood |  | A flood of lesser magnitude than the IDF, used for the service spillway design when supplemented by a separate auxiliary spillway. | Infrastructure
Modification Decision Analysis | MDA | The process of determining with confidence whether dam safety deficiencies exist for maximum loading conditions. | Legal and Regulatory
Modified Homogeneous Earthfill Dam |  | A homogeneous earthfill dam that uses pervious material specially placed in the embankment to control seepage. | Infrastructure
Modified Mercalli Scale |  | An earthquake intensity scale which has twelve divisions ranging from I (not felt by people) to XII (nearly total damage).
Mohr Circle |  | A graphical representation of the stresses acting on the various planes at a given point. | Infrastructure
Moisture Content | WATER CONTENT | The ratio of the weight of water in a soil sample to the weight of the dry soil, expressed as a percentage. | Hydrology
Monocline |  | Bend or steplike fold in rock layers where all strata are inclined in the same direction.
Monocoque Gate |  | A thin-shell radial gate in which the usual skin plate and cross-beam framework are replaced by a hollow shell having an approximate elliptical cross section. | Infrastructure
Monomictic |  | Lakes and reservoirs which are relatively deep, do not freeze over, and undergo a single stratification and mixing cycle during the year. | Hydrology
Morning Glory Spillway |  | A circular or glory hole form of a drop inlet spillway. | Infrastructure
Ms Connectors |  | Surface delays for use when shooting with detonating cord.
Muck |  | Mud rich in humus. | Environment and Ecology
Mud |  | Generally, any soil containing enough water to make it soft. | Environment and Ecology
Mudflat |  | A mud-covered, gently sloping tract of land alternately covered and left bare by water. | Environment and Ecology
Mudstone |  | Fine-grained sedimentary rock formed from hardened clay and silt that lacks the thin layers typical of shale. | Environment and Ecology
Mulch |  | Material spread on the ground to reduce soil erosion and evaporation of water. | Infrastructure | Water Use
Multiple Arch Dam |  | A buttress dam, the upstream part of which comprises a series of arches. | Infrastructure
Multiple-Purpose Reservoir | MULTIPURPOSE RESERVOIR | A reservoir planned to operate for more than one purpose. | Infrastructure
Multiple Use |  | Use of water or land for more than one purpose. | Water Use
Multipurpose Dam |  | A dam constructed for two or more purposes (e.g. | Infrastructure
Multipurpose Project |  | A project designed for irrigation, power, flood control, municipal and industrial, recreation, and fish and wildlife benefits, in any combinations of two or more (contrasted to single-purpose projects serving only one need). | Infrastructure
Multi-Stage Pump |  | A pump that has more than one impeller. | Infrastructure
Municipal Utility | MUNICIPALLY-OWNED ELECTRIC SYSTEM | A utility that is owned and operated by a city. | Utilities | Legal and Regulatory
Municipalization |  | The process by which a municipal entity assumes responsibility for supplying utility service to its constituents. | Utilities | Legal and Regulatory
Nameplate |  | Power generation capacity of a generator that can be guaranteed under continuous operation. | Infrastructure
Name Plate Capacity |  | Equipment rating as required by the purchaser. | Infrastructure
Nanometer | MILLIMICRON | One millionth of a millimeter. | Data
National Disaster Medical System |  | A system designed to deal with extensive medical care needs in very large disasters or emergencies. | Infrastructure | Legal and Regulatory
National Environmental Policy Act | NEPA | An act requiring analysis, public comment, and reporting for environmental impacts of Federal actions. | Legal and Regulatory
National Interagency Fire Center | NIFC | The National Interagency Fire Center is the nation's support center for wildland firefighting. | Legal and Regulatory
National Oceanic and Atmospheric Administration | NOAA | The National Oceanic and Atmospheric Administration's mission is to describe and predict changes in the Earth's environment, and conserve and wisely manage the Nation's coastal and marine resources. | Legal and Regulatory
National Park Service | NPS | The National Park Service preserves unimpaired the natural and cultural resources and values of the national park system for the enjoyment, education, and inspiration of this and future generations. | Legal and Regulatory
National Pollutant Discharge Elimination System | NPDES | A permitting program under section 402 of the Clean Water Act required for all point sources discharging pollutants into waters of the United States. | Legal and Regulatory | Water Quality
National Register of Historic Places |  | A federally maintained register of districts, sites, buildings, structures, architecture, archeology, and culture. | Legal and Regulatory
National Response Center | NRC | Incident reporting. it is also the national response team's communications center. immediate reporting is required for reportable quantities of petroleum or hazardous substances 40 cfr 300.125(c). | Legal and Regulatory
National Response Center | NRC | Located at the U.S. Coast Guard Headquarters in Washington, D.C., the NRC is a 24-hour national communications center and the single point of contact for pollution - incident reporting. | Legal and Regulatory
National Response Team | NRT | NRT is primarily a policy board which provides program direction, planning and preparedness guidance, and review of regional response activites. | Legal and Regulatory
National Warning System | NAWAS | A dedicated, commercially leased, nationwide voice telephone warning system operated on a 24-hour basis, with a National Warning Center and an Alternate National Warning Center staffed by attack warning officers. | Legal and Regulatory
National Water Quality Assessment Program |  | Describes current water quality conditions for a large part of the United States freshwater stream, rivers, and aquifers. | Legal and Regulatory | Water Quality
National Weather Service | NWS | The National Weather Service provides weather, hydrologic, and climate forecasts and warnings for the United States, its territories, adjacent waters and ocean areas, for the protection of life and property and the enhancement of the national economy. | Legal and Regulatory
Nationwide Rivers Inventory | NRI | The Nationwide Rivers Inventory is a listing of more than 3,400 free-flowing river segments in the United States that are believed to possess one or more "outstandingly remarkable" natural or cultural values judged to be of more than local or regional significance. | Legal and Regulatory
Natural Floodway |  | The channel of a water course and those portions of the adjoining flood plain which are reasonably required to carry a selected probability flood. | Hydrology
Natural Frequency | F | The natural frequencies of a structure are the frequencies of free vibration. | Infrastructure
Natural period of Vibration | T | The period of vibration of a a structure is the time required for one cycle of the simple harmonic motion in one of these characteristic patterns (shapes). | Infrastructure
Naturalness |  | Area which generally appears to have been affected primarily by the forces of nature, with the imprint of man's work substantially unnoticeable. | Environment and Ecology
Navigable Waters |  | Waters of the United States including: (a) All waters that are currently used, were used in the past, or may be susceptible to use in interstate or foreign commerence, including all waters that are subject to the ebb and flow of the tide. (b) Interstate waters, including interstate wetlands. (c) All other waters such as intrastate lakes, rivers, streams (including intermittent streams), mudflats, sandflats and wetlands, the use, degradation, or destruction of which would affect or could affect interstate or foreign commerce, including waters used or which could be used for industries in interstate commerce. (d) All impoundments of waters otherwise defined as navigable waters. (e) Tributaries of waters identified in (a) through (d). (f) Wetlands adjacent to waters identified in (a) through (d). | Legal and Regulatory | Hydrology
Neatlines | OF STRUCTURE | A line which defines the limits of work, such as an excavation, cut stone, etc. | Infrastructure
Needle Valve |  | Any of a family of valves which regulate flow through the use of a needle moving into and out of an orifice. | Infrastructure
Negative Pressure |  | Pressure within a pipe that is less than atmospheric pressure. | Infrastructure
Neoprene |  | A synthetic rubber with superior resistance to oils; often used as gasket and washer material. | Infrastructure
Neotropic Migrant | NEOTROPICAL | A bird that migrates to tropical regions during the winter. | Environment and Ecology
Nephelometric |  | A means of measuring turbidity in a sample by using an instrument called a nephelometer. | Data
Net Capability |  | The maximum load-carrying ability of the equipment, exclusive of station use, under specified conditions for a given time interval, independent of the characteristics of the load. | Infrastructure
Net Cut |  | The cut required, less the fill required, at a particular station or part of a road. | Infrastructure
Net Economic Benefits |  | Economic benefits less economic costs. | Legal and Regulatory
Net Fill |  | The fill required, less the cut required, at a particular station or part of a road. | Infrastructure
Neutron Probe |  | An instrument used to estimate soil moisture. | Data | Hydrology
New York Rod |  | A leveling rod marked with narrow lines, ruler-fashion. | Infrastructure
Newton |  | A force which, when applied to a body having a mass of one kilogram, gives it an acceleration of one meter per second squared. | Data
Nipple |  | A short piece of pipe with male threads on each end. | Infrastructure
No Action Alternative |  | The projected baseline condition, or future without. | Legal and Regulatory
No Jeopardy Opinion | FWS | U. See jeopardy opinion. | Legal and Regulatory
Nominal Diameter |  | An approximate measurement of the diameter of a pipe. | Infrastructure
Nominal Dollars |  | Dollar value in the indicated year, not adjusted for inflation. | Data
Nominal Size |  | The approximate dimension(s) of standard materials. | Infrastructure
Nonconsumptive Water Uses |  | Water uses that do not substantially deplete water supplies, including swimming, boating, waterskiing, fishing, maintenance of stream related fish and wildlife habitat, and hydropower generation. | Water Use
Nonfirm Commercial Energy |  | Energy periodically available for sale at lower than firm power rates. | Utilities
Nonfirm Power |  | Power that is not available continuously and may be interruptible. | Utilities
Nonpoint Source |  | A contributing factor to water pollution that cannot be traced to a specific spot. | Water Quality
Non-Potable |  | Water that may contain objectionable pollution, contamination, minerals, or infective agents and is considered unsafe and/or unpalatable for drinking. | Water Quality | Water Use
Nonpreference Customer |  | A customer excluded by law from preference in the purchase of federally produced electrical energy. | Legal and Regulatory | Utilities
Non-Reimbursable |  | Cost of constructing, operating, or maintaining a Reclamation project that is borne by the Federal taxpayer and is not reimbursed by any other individual, entity, or organization. | Legal and Regulatory | Infrastructure
Nonterritorial Communities |  | Networks of associations around shared goals, values, and norms, such as the agricultural, environmental, or recreational community; also known as "special interest communities.". | Legal and Regulatory
Non-Uniform Flow |  | The velocity varies with position. | Hydrology
Non-Utility Generators | NUG'S | A term coined to describe Qualifying Facilities, independent power producers, exempt wholesale generators, and any other company in the power generation business which has been exempted from traditional utility regulation. | Utilities
Nonutility Power Producer |  | A corporation, person, agency, authority, or other legal entity or instrumentality that owns electric generating capacity and is not an electric utility. | Utilities
Normal Depth |  | The depth of flow that would exist for a steady-uniform flow condition. | Hydrology
Normal Loading Conditions |  | Loading conditions that occur or are anticipated to occur with some degree of regularity or frequency, as constrasted to unusual loading conditions such as an MCE or PMF. | Utilities
Normal Water Surface |  | The highest elevation at which water is normally stored, or that elevation which the reservoir should be operated for conservation purposes. | Infrastructure
North American Electric Reliability Council | NERC | Principal organization for coordinating and promoting reliability for North America's electric utilities. NERC was formed in 1968 in the aftermath of the November 9, 1965 northeast blackout. A council formed in 1968 by the electric utility industry to promote the reliability and adequacy of bulk power supply in the electric utility systems of North America. NERC consists of ten regional reliability councils and encompasses essentially all the power regional of the contiguous United States, Canada, and Mexico. The NERC Regions are: Alaskan System Coordination Council (ASCC), East Central Area Reliability Coordination Agreement (ECAR), Electric Reliability Council of Texas (ERCOT), Mid-America Interconnected Network (MAIN), Mid-Atlantic Area Council (MAAC), Mid-Continent Area Power Pool (MAPP), Northeast Power Coordinating Council (NPCC), Southeastern Electric Reliability Council (SERC), Southwest Power Pool (SPP), Western Systems Coordinating Council (WSCC). | Legal and Regulatory
Notification |  | The third of five Early Warning System components consisting of communicating alerts and warnings about an emergency condition at a dam to appropriate local officials so they can take proper action(s). | Legal and Regulatory
Nutrients |  | Animal, vegetable, or mineral substance which sustains individual organisms and ecosystems. | Environment and Ecology | Water Quality
Oakum |  | Loosely woven hemp rope that has been treated with oil or other waterproofing agent; it is used to caulk joints in a bell and spigot pipe and fittings. | Infrastructure
Obligate Riparian Species |  | A species that depends completely upon habitat along a body of water. | Environment and Ecology
Observation Well |  | A hole used to observe the ground-water surface at atmospheric pressure within soil or rock. | Data
Occupational Safety and Health Act of 1970 | OSHA | The Williams-Steiger Occupational Safety and Health Act of 1970 (OSHA) is a law designed to protect the health and safety of industrial workers and also the operators of water supply systems and treatment plants. | Legal and Regulatory
Off-Peak Energy |  | Electric energy supplied during periods of relatively low system demand. | Utilities
Offstream Uses |  | Water withdrawn from surface or ground water sources for use at another place. | Water Use
Ogee Crest |  | The shape of the concrete spillway crest that represents the lower profile of the undernappe of a jet of water flowing over a sharp-crested weir at a design depth. | Infrastructure
Ohm |  | The unit of electrical resistance to current flow. | Utilities
Oil |  | Defined as oil of any kind or in any form including, but not limited to, petroleum, fuel oil, sludge, oil refuse, and oil mixed with wastes.
Oil Spill Contingency Fund |  | A revolving fund for spill control efforts has been authorized in cases where the Federal government has taken over containment and cleanup operations. | Water Quality | Legal and Regulatory
Oligotrophic |  | Reservoirs and lakes which are nutrient poor and contain little aquatic plant or animal life. | Hydrology | Environment and Ecology
Omnivore |  | Animal that eats both vegetable and animal substances. | Environment and Ecology
On-District Storage |  | Small water storage facilities located within the boundaries of an irrigation entity, including reregulating reservoirs, holding ponds, or other new storage methods that allow for efficient water use. | Utilities | Water Use | Infrastructure
On-Farm |  | Activities (especially growing crops and applying irrigation water) that occur within the legal boundaries of private property. | Water Use |  | Infrastructure
On-Farm Irrigation Efficiency |  | The ratio of the volume of water used for consumptive use and leaching requirements in cropped areas to the volume of water delivered to a farm (applied water). | Water Use
Ongoing Visual Inspection | OVI | The Ongoing Visual Inspection Checklist identifies specific visual inspection items that should regularly receive special attention. | Legal and Regulatory
On-Peak Energy |  | Electric energy supplied during periods of relatively high system demand. | Utilities
On-Scene Coordinator | OSC | The Federal official predesignated by the EPA or Coast Guard to coordinate and direct Federal removal efforts at the scene of an oil or hazardous substance discharge (as prescribed in the National Oil and Hazardous Substances Pollution Contingency Plan and as published in 40 CFR Part 300). | Legal and Regulatory
Onsite Coordinator | OSC | For Reclamation-operated facilities, the OSC is any employee discovering hazardous or suspected hazardous waste on Reclamation lands. | Legal and Regulatory
Open Access Same-Time Information System | OASIS | An electronic information system that allows users to instantly receive data on the current operating status and transmission capacity of a transmission provider. | Data | Utilities
Open-Cut |  | A method of excavation in which the working area is kept open to the sky. | Infrastructure
Open Transmission Access |  | Enables all participants in the wholesale market equal access to transmission service, as long as capacity is available, with the objective of creating a more competitive wholesale power market. | Utilities
Open-Work Materials |  | Poorly-graded (uniform or gap-graded gradation) gravels, cobbles and boulders with few fines in the matrix, resulting in a deposit containing a large amount of interconnected void space through which seepage water (and soil particles) can easily move. | Infrastructure
Operating Basis Earthquake | OBE | The earthquake that the structure must safely withstand with no damage. | Infrastructure | Legal and Regulatory
Operating Log |  | See logbook. | Legal and Regulatory
Operating Reserve |  | Generation capacity dedicated to maintaining adequate and reliable system operation during sudden reduction in system capacity. | Utilities
Operational Losses |  | Losses of water resulting from evaporation, seepage, and spills. | Water Use | Infrastructure
Operational Waste |  | Water that is lost or otherwise discarded from an irrigation system after having been diverted into it as part of normal operations. | Water Use | Infrastructure
Operations and Maintenance | O&M | Operation, maintenance, repairs, replacements, testing, and exercising of any or all portions of an Early Warning System for the life of the system. | Infrastructure
Operations and Maintenance Costs |  | The ongoing, repetitive costs of operating and maintaining a water system. | Infrastructure
Optimum Moisture Content, or Optimum Water Content |  | The one water content (percent of dry weight of the total material) of a given soil and a given compactive effort that will result in a maximum dry density of the soil. | Hydrology
Option Value |  | Value associated with people who know they can visit an area in the future if they so desire. | Legal and Regulatory
Ore |  | Rock or earth containing workable quantities of a mineral or minerals of commercial value.
Organic |  | Any chemical containing the element carbon. | Data
Organism |  | Any form of animal or plant life. | Environment and Ecology
Orifice |  | An opening with a closed perimeter and a regular form through which water flows. | Infrastructure
Original Ground | SURFACE | The surface of the earth as it exists in an unaltered state (i.e. prior to any earthwork). | Infrastructure
O-Ring |  | A rubber seal used around stems of some valves to prevent water from leaking past. | Infrastructure
Outage |  | Period during which a generating unit, transmission line, or other facility is out of service. | Utilities
Outflow |  | The amount of water passing a given point downstream of a structure, expressed in acre-feet per day or cubic feet per second. | Water Use | Infrastructure
Outlet |  | An opening through which water can be freely discharged from a reservoir to the river for a particular purpose. | Water Use | Infrastructure
Outlet Capacity |  | The amount of water that can be safely released through the outlet works. | Water Use | Infrastructure
Outlet Channel | EXIT CHANNEL | Channel can be excavated in rock or soil, with or without riprap, soil cement or other types of erosion protection. | Infrastructure
Outlet Gate |  | A gate controlling the flow of water through a reservoir outlet. | Infrastructure
Outlet Works |  | A combination of structures and equipment required for the safe operation and control of water released from a reservoir to serve various purposes, i.e., regulate stream flow and quality; release floodwater; and provide irrigation, municipal, and/or industrial water. | Infrastructure
Outlet Works Tower |  | A tower within a reservoir that contains the mechanisms to open the entrance to the outlet works. | Infrastructure
Overall Safety of Dams Classification |  | One of the following classifications is assigned to a dam following an onsite examination and subsequent analyses using available data and state-of-the-art knowledge: satisfactory, fair, conditionally poor, poor, unsatisfactory. | Legal and Regulatory | Infrastructure
Overall Safety of Dams Classification, Satisfactory |  | No existing or potential dam safety deficiencies are recognized. safe performance is expected under all anticipated loading conditions, including such events as the maximum credible earthquake (mce) and the probable maximum flood (pmf). | Legal and Regulatory | Infrastructure
Overall Safety of Dams Classification, Fair |  | No existing dam safety deficiencies are recognized for normal loading conditions. infrequent hydrologic and/or seismic events would probably result in a dam safety deficiency. | Legal and Regulatory | Infrastructure
Overall Safety of Dams Classification, Conditionally Poor |  | A potential dam safety deficiency is recognized for unusual loading conditions that may realistically occur during the expected life of the structure. conditionally poor may also be used when uncertainties exist as to critical analysis parameters that identify a potential dam safety deficiency; further investigations and studies are necessary. | Legal and Regulatory | Infrastructure
Overall Safety of Dams Classification, Poor |  | A potential dam safety deficiency is clearly recognized for normal loading conditions. immediate actions to resolve the deficiency are recommended; reservoir restrictions may be necessary until the problem is resolved. | Legal and Regulatory | Infrastructure
Overall Safety of Dams Classification, Unsatisfactory |  | A dam safety deficiency exists for normal loading conditions. immediate remedial action is required for problem resolution. | Legal and Regulatory | Infrastructure
Overamping |  | Exceeding the rated capacity of a system. | Utilities
Overbreak |  | Moving or loosening of rock as a result of a blast, beyond the intended line of cut.
Overburden |  | Soil or rock lying on top of a pay formation.
Overdraft |  | The pumping of water from a ground water basin or aquifer in excess of the supply flowing into the basin. | Water Use
Overexcavation |  | Excavation beyond specified or directed excavation. Removing unsuitable foundation material.
Overhang |  | Projecting parts of a face or bank. | Infrastructure
Overflow Dam |  | A dam designed to be overtopped. | Infrastructure
Overflow Spillway | OGEE SPILLWAY | A spillway that has a control weir that is ogee-shaped (S-shaped) in profile. | Infrastructure
Overhaul |  | Movement of (earth) material far enough so that payment, in addition to excavation pay, is made for haulage. | Infrastructure
Overtopping |  | Flow of water over the top of a dam or embankment. | Infrastructure
Overturn |  | The almost spontaneous mixing of all layers of water in a reservoir or lake when the water temperature becomes similar from top to bottom. | Hydrology
Overwinding |  | A rope or cable wound and attached so that it stretches from the top of a drum to the load. | Infrastructure
Oxbow Channel |  | A natural U-shaped channel in a river as viewed from above. | Hydrology
Ozonation |  | The application of ozone to water for disinfection or for taste and odor control. | Water Quality
Ozone |  | A gas that is bubbled through water to kill germs. | Water Quality
Pacific Flyway |  | An established air route of migratory birds along the west coast of the United States. | Environment and Ecology
Paleoflood |  | Paleoflood peak discharges are estimated using geology, fluvial, geomorphology, and stratigraphic records. | Hydrology
Paleoflood Data |  | Paleoflood data include two broad categories: fluvial geomorphic evidence and botanical evidence. | Hydrology
Paleoflood Hydrology |  | The study of past or ancient floods which occurred prior to the time of human observation or direct measurement by modern hydrologic procedures. | Hydrology
Palustrine Habitat |  | Marsh habitat. |  | Environment and Ecology
Pan Evaporation |  | Evaporative water losses from a standardized pan. | Water Use | Data
Paradox Gate |  | Similar to a ring follower gate except the gate leaf is supported along either side by endless trains of rollers. | Infrastructure
Parallel Path Flow |  | As defined by the North American Electric Reliability Council, this refers to the flow of electric power on an electric system's transmission facilities resulting from scheduled electric power transfers between two other electric systems. | Utilities
Parapet Wall |  | A solid wall built along the top of a dam (upstream and/or downstream edge) used for ornamentation, for safety of vehicles and pedestrians, or to prevent overtopping caused by wave runup. | Infrastructure
Parshall Flume | IMPROVED VENTURI FLUME | A flume with a specially shaped open-channel flow section that may be installed in a drainage lateral or ditch to measure the rate of flow of water. | Hydrology | Infrastructure
Particle Acceleration |  | The time rate of change of particle velocity. | Data
Particle Displacement |  | The difference between the initial position of a soil particle and any later temporary position during shaking. | Data
Particle Size |  | Diameter of the various particles comprising a particular soil. | Data
Particle Velocity |  | The time rate of change of particle displacement. | Data
Parts per Billion | PPB | A measurement of concentration on a weight or volume basis. | Data
Parts per Million | PPM | A measurement of concentration on a weight or volume basis. | Data
Pascal | PA | The pressure or stress of one newton per square meter. | Data
Pass |  | A working trip or passage of an excavating, grading, or compaction machine.
Passive Earth Pressure |  | The maximum value of earth pressure. | Data
Pattern Cracking |  | Fine cracks in the form of a pattern on a concrete surface. | Infrastructure
Pay Formation |  | A layer or deposit of soil or rock whose value is sufficient to justify excavation. | Infrastructure
Payline |  | Lines of excavation, backfill, compacted backfill or embankment which are described in the specifications or shown on the drawings which describe or show the limits to which earthwork is paid for. | Infrastructure
Pea Gravel |  | A uniformly graded gravel with a particle size of approximately 3/16".
Peak Demand |  | Maximum electrical demand occurring within a specified period of time. | Utilities
Peak Flow |  | Maximum instantaneous flow in a specified period of time. | Hydrology
Peak Load |  | The maximum power load in a stated period of time. | Utilities
Peak Load Plant |  | Powerplant that normally is operated to provide power during maximum load periods. | Utilities
Peaking Capacity |  | Capacity of generating equipment normally reserved for operation during the hours of highest daily, weekly, or seasonal loads. Some generating equipment may be operated at certain times as peaking capacity and at other times to serve loads on an around-the-clock basis. | Utilities
Peat |  | A fibrous mass of organic matter in various stages of decomposition, generally dark brown to black in color and of spongy consistency. | Environment and Ecology
Pegmatite |  | Very coarse-grained intrusive igneous rock of granitic composition that typically fills fractures to form veins. | Environment and Ecology
Penstock |  | A pipeline or conduit designed to withstand pressure surges leading from a forebay or reservoir to power-producing turbines, or pump units. | Infrastructure
Per Capita Use |  | The average amount of water used per person during a standard time period, generally per day. | Water Use
Percolation |  | Downward movement of water through the soil profile or other porous media. | Hydrology
Percolation Rate |  | The rate at which water moves through porous media, such as soil. | Hydrology
Perched Water Table |  | Underground water lying over dry soil, and sealed from it by an impervious layer. | Hydrology
Perennial Stream |  | A stream that flows continually throughout the year. | Hydrology
Perennial Yield |  | Maximum quantity of water that can be annually withdrawn from a ground water basin over a long period of time (during which water supply condditions approximate average conditions) without developing an overdraft condition. | Hydrology | Water Use
Perforated Pipe |  | Pipe designed to discharge water through small, multiple, closely spaced orifices or nozzles, placed in a segment of its circumference for irrigation purposes. | Water Use | Infrastructure
Periodic Facility Review | PFR | A field review performed on a high- or significant-hazard dam every 6 years that entails a thorough examination from both operation and maintenance and dam safety perspectives. | Legal and Regulatory
Periphyton |  | Microscopic plants and animals that are firmly attached to solid surfaces under water such as rocks, logs, pilings and other structures. | Environment and Ecology
Permafrost |  | Perennially frozen soil. | Environment and Ecology
Permanent Wilting Point | PERMANENT WILTING PERCENTAGE | Soil water content below which plants cannot readily obtain water and permanently wilt. | Environment and Ecology | Water Use
Permeability |  | The measure of the flow of water through soil. | Hydrology
Permeable |  | Having pores or openings that permit liquids or gasses to pass through. | Hydrology
Permeameter |  | Device for containing the soil sample and subjecting it to fluid flow in order to measure permeability or hydraulic conductivity. | Hydrology | Data
Permeate |  | To penetrate and pass through, as water penetrates and passes through soil and other porous materials. | Hydrology
Pervious |  | Permeable, having openings that allow water to pass through. | Hydrology
Pervious Zone |  | A part of the cross section of an embankment dam comprising material of high permeability. | Hydrology
Petcock |  | A small drain valve. | Infrastructure
Ph |  | The symbol for the logarithm of the reciprocal of hydrogen ion concentration in gram atoms per liter. | Data | Water Quality
Philadelphia Rod |  | A leveling rod in which the hundredths of feet, or eights of inches, are marked by alternate bars of color the width of the measurement.
Photogrammetry |  | Techniques of obtaining precise measurements from images. | Data
Photosynthesis |  | Process in which chlorophyll-containing cells convert light into chemical energy, forming organic compounds from inorganic compounds. | Environment and Ecology
Phreatic Surface |  | The free surface of water seeping at atmospheric pressure through soil or rock. | Hydrology
Phreatophyte |  | Water-loving plant. | Environment and Ecology
Physiography |  | Description of nature or natural phenomenon in general. | Environment and Ecology
Phytophagous |  | Plant eating. | Environment and Ecology
Phytoplankton |  | Small, usually microscopic plants (such as algae), found in lakes, reservoirs, and other bodies of water. | Environment and Ecology | Water Quality
Pico |  | A prefix meaning "one trillionth". | Data
Piezometer |  | An instrument which measures pressure head or hydraulic pressures in a conduit or hydraulic pressures within the fill of an earth dam or the abutment; at the foundation because of seepage or soil compression; or on a flow surface of a spillway, gate, or valve. | Data | Hydrology
Piezometric Surface |  | The surface at which water will stand in a series of piezometers. | Hydrology
Pig |  | An air manifold having a number of pipes which distribute compressed air coming through a single large line. | Infrastructure
Pile |  | Relatively slender structural element which is driven, or otherwise introduced, into the soil, usually for the purpose of providing vertical or lateral support. | Infrastructure
Pioneering |  | The first working over of rough or overgrown areas.
Pipe |  | A circular conduit constructed of any one of a number of materials that conveys water by gravity or under pressure. | Infrastructure
Pipe Trench |  | A temporary excavation in which pipe is placed and eventually covered with soil material. | Infrastructure
Piping |  | The erosion of embankment or foundation material (soil) due to leakage.
Pit |  | Any mine, quarry, or excavation area worked by the open-cut method to obtain material of value. | Infrastructure
Pit Run Gravel |  | Natural gravelly material taken from excavation.
Pitching |  | Squared masonry, precast blocks, or embedded stones laid in regular fashion with dry or filled joints on the upstream slope of an embankment dam or on a reservoir shore or on the sides of a channel as a protection against wave and ice action.
Placed |  | To put in a particular place or in a particular state.
Planimeter |  | A device that measures area. | Data
Plankton |  | Tiny, usually microscopic, plants (phytoplankton)and animals (zooplankton) with limited powers of locomotion, usually living free in the water away from substrates. | Water Quality | Environment and Ecology
Planning Basis |  | Guidance concerning: (1) size of planning area (distance); (2) time dependence of releases; and (3) flood characteristics of releases. | Legal and Regulatory
Planning Standard | S | Standards which emergency plans of the dam operating organization and local authorities should conform to. | Legal and Regulatory
Plant |  | Station where mechanical, chemical, and/or nuclear energy is converted into electric energy. | Utilities
Plant Factor |  | Ratio of average load on the plant for period of time considered to be the aggregate rating of all the generating equipment installed in the plant. | Utilities
Plant-Use Electricity |  | The electric energy used in the operation of a plant. | Utilities
Plastic Limit |  | The water content corresponding to an arbitrary limit between the plastic and the semisolid state of consistency of a soil; water content at which a soil will just begin to crumble when rolled into a thread approximately 1/8 inches in diameter. | Hydrology
Plastic Soil |  | A soil that exhibits plasticity. | Hydrology
Plasticity |  | The property of a soil or rock which allows it to be deformed beyond the point of recovery without cracking or appreciable volume change. | Hydrology
Plasticity Index |  | Numerical difference between the liquid limit and the plastic limit. | Hydrology | Data
Playa |  | An intermittent shallow lake formed at the bottom of an undrained desert basin after heavy rains. | Hydrology
Plot |  | Area of land that is studied or used for an experimental purpose, in which sample areas are often located.
Plumb |  | Exactly vertical; at right angles to the horizontal. | Infrastructure
Plumb Bob |  | A pointed weight hung from a string. | Infrastructure
Plunge Pool |  | A natural or artifically created pool that dissipates the energy of free-falling water. | Infrastructure
Ply |  | One of several layers of fabric or of other strength-contributing material. | Infrastructure
Pneumatic |  | Powered or inflated by compressed air. | Infrastructure
Point Source |  | Any discernible, confined, or discrete conveyance from which pollutants are or may be discharged, including, but not limited to, any pipe, ditch, channel, tunnel, conduit, well, container, rolling stock, concentrated animal feeding operation, or vessel or other floating craft. | Water Quality
Pollutant |  | Any inorganic or organic substance that contaminates air, water or soil. | Water Quality
Pollution |  | A resource that is out of place. | Water Quality
Polyvinyl Chloride | PVC | A type of plastic used to make pipe and fittings for water distribution and irrigation. | Infrastructure
Pond |  | A small lake. | Hydrology
Ponding | OR FLOODING | A method for compacting soil using water added after the soil is in place until free water stands on the surface.
Pool |  | A deep area of a stream between rapids or where the current is slow. | Hydrology
Population |  | Total of individuals occupying an area. | Environment and Ecology
Population At Risk | PAR | The population potentially affected by flood waters as a result of large operational releases or dam failure. | Infrastructure
Population Density |  | Number per unit area of individuals of any given species at a given time. | Environment and Ecology
Pore |  | A small to minute opening or interstice in a rock or soil.
Pore Pressure |  | The interstitial pressure of fluid (air or water) within a mass of soil, rock, or concrete. | Hydrology
Pore Spaces |  | The open areas, or spaces, in soil, sediments, and rocks that are filled by air or water. | Hydrology
Pore-Water Pressure |  | Internal hydrostatic pressure in an embankment caused by the level of water in the reservoir acting through pressure-transmitting paths between soil particles in the fill. | Hydrology
Porosity |  | The ratio of the volume of void space to the total volume of an undisturbed sample. | Hydrology
Portal |  | An opening into a tunnel. | Infrastructure
Positive Pressure |  | Pressure within a pipe that is greater than atmospheric pressure. | Infrastructure
Posted Operating Instructions |  | Operations and maintenance instructions taken from the Standing Operating Procedures (SOP) that pertain to the mechanical features in the immediate area of the dam and which are posted adjacent to those features. | Infrastructure
Potable Water |  | Water that is safe and satisfactory for drinking and cooking. | Water Use | Water Quality
Potential Dam Safety Deficiency |  | A condition that currently does not significantly affect the safety of the dam, but is capable of becoming a dam safety deficiency; for example, continuing erosion, tree growth, or a potential adverse response of the dam to an unusual loading condition such as a PMF or MCE. | Legal and Regulatory
Potential Energy |  | The energy of a body with respect to the position of the body.
Potential Evapotranspiration |  | Rate at which water, if available, would be removed from soil and plant surfaces. | Water Use | Hydrology
Potential Spill |  | An accident or other circumstances which threatens to result in discharge of oil or other hazardous substances. | Water Quality
Pounds per Square Inch | PSI OR LB/IN2 | A pressure designation for pounds per square inch. | Data
Powder Factor | EXPLOSIVES FACTOR | A term expressing the amount of explosives used to break a quantity of rock.
Power |  | Electrical energy generated, transferred, or used; usually expressed in kilowatts. | Data
Power Demand |  | Rate at which electric energy is required and delivered to or by a system over any designated period of time. | Utilities
Power Factor |  | The ratio of real to total power. | Utilities
Powerplant |  | Structure that houses turbines, generators, and associated control equipment. | Utilities
Powerplant Capacity |  | The capacity for powerplants is the nameplate rating in kW (kilowatts) and generally includes only the main generating units, except for very large plants such as Grand Coulee and Hoover where the station service units are included in the total rated capacity. | Utilities
Power Pool |  | Two or more interconnected electric systems which operate as a single system to supply power to meet combined load requirements. | Utilities
Precast Dam |  | A dam constructed mainly of large precast concrete blocks or sections. | Infrastructure
Precipitation |  | The total measurable amount of water received in the form of snow, rain, drizzle, hail, and sleet. | Hydrology
Predominant period |  | The period(s) at which maximum spectral energy is concentrated.
Preference |  | Priority access to Federal power by public bodies and cooperatives. | Legal and Regulatory | Utilities
Preference Customers |  | Publicly owned systems and non-profit cooperatives which, by law, have preference over investor-owned systems for purchase of power from Federal projects. | Legal and Regulatory | Utilities
Prescribed Elevation |  | The elevation as called out or dictated in notes, drawings or specifications paragraphs.
Pressure |  | The load divided by the area over which it acts.
Pressure Head |  | The amount of force or pressure created by a depth of one foot of water. | Hydrology
Pressure Relief Pipes |  | Pipes used to relieve uplift or pore-water pressure in a dam foundation or in the dam structure. | Infrastructure
Prestressed Dam |  | A dam, the stability of which depends in part on the tension in steel wires, cables, or rods that pass through the dam and are anchored into the foundation rock. | Infrastructure
Primacy |  | The responsibility for ensuring that a law is implemented, and the authority to enforce a law and related regulations. | Legal and Regulatory
Primary Excavation |  | Digging in undisturbed soil, as distinguished from rehandling stockpiles. | Infrastructure
Primary Production |  | Creation of organic matter by photosynthesis. | Environment and Ecology
Prime |  | The action of filling a pump casing with water to remove the air. | Infrastructure
Principal organizations |  | Federal, State, and local agencies or departments or executive offices having major or lead roles in emergency planning and preparedness for emergency incidents at dams. | Legal and Regulatory
Prior Appropriation |  | A doctrine of water law that allocates the right to use water on a first-come first-serve basis. | Water Use
Private Sector |  | Industry, volunteer, quasi-governmental, etc., having a role in emergency planning and preparedness.
Probability |  | The likelihood that the risk (event) will occur. The probability that the event will occur is measured based on the following guidelines: high, substantial, medium, and low. | Data
Probability, High |  | Greater than or equal to 90 percent. Mitigation efforts must be vigorous and imaginative in order to reduce the probability of occurrence, commensurate with the severity of impact. | Legal and Regulatory
Probability, Substantial |  | Greater than or equal to 75 percent but less than 90 percent. Mitigation efforts must be developed and pursued vigorously commensurate with possible impact. | Legal and Regulatory
Probability, Medium |  | Greater than or equal to 50 percent but less than 75 percent. Mitigation efforts should be developed and pursued commensurate with possible impact. | Legal and Regulatory
Probability, Low |  | Less than 50 percent. Indicates the risk is one that should be monitored, but appears to have been turned around and no action is needed. | Legal and Regulatory
Probability of Failure |  | Likelihood that, given the loading event and failure mode, the structure responds with the necessary adverse occurrences to ultimately result in uncontrolled reservoir release. | Legal and Regulatory
Probability of Load |  | Likelihood that a certain loading event (static, seismic, hydrologic, other) occurs at a structure site.
Probable Maximum Flood | PMF | The largest flood that may reasonably be expected to occur at a given point on a stream from the most severe combination of critical meteorologic and hydrologic conditions that are reasonably possible on a particular watershed. | Legal and Regulatory
Probable Maximum Precipitation | PMP | Theoretically, the greatest depth of precipitation for a given duration that is physically possible over a given size storm area at a particular geographic location at a certain time of the year. | Legal and Regulatory
Production |  | Act or process of producing electrical energy from other forms of energy; also, amount of electrical energy produced expressed in kilowatt-hours (kWh). | Utilities
Profile |  | A sectional view showing grades and distances, usually taken along the centerline. | Infrastructure
Profundal |  | Deepest part of the ocean or lake where light does not penetrate. | Hydrology
Programmatic Environmental Impact Statement | PEIS | An environmental impact statement that addresses a proposal to implement a specific policy, to adopt a plan for a group of related actions, or to implement a specific statutory program. | Legal and Regulatory
Project |  | A single financial entity which can be composed of several units or divisions, integrated projects, or participating projects. | Infrastructure
Project Hazardous Waste Coordinator | PHWC | Individual designated by the Area Manager to coordinate records and maintain proper management of hazardous wastes on each project; acts as primary contact with the Regional Hazardous Waste Management Coordinator (HWMC). | Data
Project-Use Energy |  | This is intended to cover primarily power and energy used for project operations such as pumping or other miscellaneous uses.
Project-Use Power |  | Power for main conveyance pumping, designated drainage pumping and other designated miscellaneous electric loads directly associated with the operation of the project. | Infrastructure
Projects & Facilities |  | The Projects & Facilities database contains historical, statistical, and technical information on the dams, powerplants and projects of the Bureau of Reclamation.
Proratable Water |  | That portion of the total water supply available under provisions of sections 18 and 19 of Civil Action No. 21 (Federal District Court Judgment of January 31, 1945) that is subject to proration in times of water shortage. | Water Use
Protective Action |  | An action or measure taken to avoid or reduce exposure to a hazard. | Legal and Regulatory
Protective Action Decision Making | RECOMMENDATIONS | The process whereby local authorities select one of more actions to protect threatened populations. | Legal and Regulatory
Psychological Value |  | See Social value. | Legal and Regulatory
P.T. |  | Pipe thread. | Infrastructure
Public Affairs Officer |  | The dam operating organization's designated person responsible for public affairs. | Legal and Regulatory
Public Alert and Notification System |  | The system for obtaining the attention of the public and providing appropriate emergency information. | Legal and Regulatory
Public Information officer | PUBLIC RELATIONS OFFICER | The person on the emergency management team who is in charge of public information affairs. | Legal and Regulatory
Public Involvement |  | Process of obtaining citizen input into each stage of development of planning documents. | Legal and Regulatory
Public Involvement Plan |  | Document that presents the procedural plans of the Bureau of Reclamation to inform and gather information from project beneficiaries and the general public. | Legal and Regulatory
Public Land order |  | An action on Federal lands to withdraw it from public use for a specified purpose. | Legal and Regulatory
Public Utilities Commission | PUBLIC SERVICE COMMISSION | The state regulatory agency that governs retail utility rates and practices and, in many cases, issues approvals for the construction of new generation and transmission facilities. | Legal and Regulatory | Utilities
Public Utility Holding Company Act | PUHCA | Federal legislation, enacted in 1935, which regulates the corporate structure and financial operations of certain utility holding companies. | Legal and Regulatory | Utilities
Public Utility Regulatory Policies Act | PURPA | One of five bills signed into law on November 8, 1978, as the National Energy Act. | Legal and Regulatory | Utilities
Publications |  | Books, manuals, and publications of the Bureau of Reclamation may be obtained from the National Technical Information Service (NTIS), U.S.
Publics |  | Any interested group or individual, including Federal, State and local agencies, interest groups, ad hoc groups, and the general public. | Legal and Regulatory
Puddle |  | To compact loose soil by soaking it and allowing it to dry.
Puddling |  | A method of compacting soil with the soil deposited into a pool of water and then stirred or rodded.
Pull Shovel | DRAGSHOVEL OR HOE | A shovel with a hinge-and-stick mounted bucket that digs while being pulled inward. | Infrastructure
Pump |  | See centrifugal pump, diaphragm pump, jetting pump. | Infrastructure
Pump-Back System |  | A return-flow system in which tailwater is pumped back to the head of an irrigation ditch for reuse. | Infrastructure | Water Use
Pumping |  | Mechanical transfer of fluids. | Infrastructure
Pumping Plant |  | Facility that lifts water up and over hills. | Infrastructure
Pumplift | PUMPING LIFT | The vertical distance that a pump will raise waters. | Infrastructure
Purchased Power |  | Normally this type is used to represent the purchase cost of energy for firming up the power supply. | Utilities
Purveyor |  | An agency or person that supplies water. | Water Use
Pyroclastic |  | Ash mixed with larger igneous rock fragments produced by explosive volcanic eruptions.
Quadrat |  | Sampling area, most commonly one square meter, used for analyzing vegetation. | Data
Qualitative |  | Having to do with quality or qualities. | Data
Quantitative |  | Having to do with quantity, capable of being measured. | Data
Quantitative Precipitation Forecasts |  | A projection that uses the interpretation of various observational, numerical, and objective aids to estimate the amount, location, and duration of precipitation. | Data | Hydrology
Quarry |  | A rock pit.
Quartz |  | Very hard, clear or translucent mineral composed of silica.
Quartzite |  | Metamorphic rock composed of sand-sized quartz grains that have fused together by heat and pressure. Also, a hard, well-cemented quartz-rich sandstone.
Quaternary |  | Refers to the geologic period of the last 2,000,000 years and includes the Pleistocene and Holocene (last 10,000 years) epochs.
Quicksand |  | Fine sand or silt that is prevented from settling firmly together by upward movement of ground water.
Radial |  | Lines converging at a single center.
Radial Gate |  | A pivoted crest gate, the face of which is usually a circular arc, with the center of curvature at the pivot about which the gate swings.
Radius |  | Horizontal distance from the center of rotation.
Raffinate Ponds |  | Liquid resulting from extractions with a solvent.
Ramp Flume |  | A flume calibrated to measure the flow of liquid in an open channel. | Infrastructure | Hydrology
Ramp Rate |  | The rate of change in instantaneous output from a powerplant. | Infrastructure
Random Earthquake |  | In addition to earthquakes that occur on mapped faults, hazards are also presented by earthquakes not associated with known geological structures.
Range |  | Geographic region in which a given plant or animal normally lives or grows. | Environment and Ecology
Rapid |  | A section of a river where the current is very fast moving, caused by a steep descent in the riverbed through a constriction of the main channel. | Hydrology
Rapid Flow |  | Also refered to as supercritical flow, rapid flow is distinguished from tranquil flow by a dimensionless number called the Froude number. | Hydrology
Raptors |  | Birds of prey. | Environment and Ecology
Rated Capacity |  | That capacity which a hydrogenerator can deliver without exceeding mechanical safety factors or a nominal temperature rise. | Utilities
Rated Head |  | Water depth for which a hydroelectric generator and turbines were designed. | Infrastructure
Ratio of Reduction |  | The relationship between the maximum size of the stone which will enter a crusher, and the size of its product.
Reach |  | Any specified length of stream, channel, or other water conveyance. | Hydrology
Reactive Power |  | The portion of power that is produced by load inductances or capacitances. | Utilities
Ready Reserve |  | Generation capacity that can be synchronized and ready to serve load in a short time period, usually 10 minutes or less. | Utilities
Rebar |  | Reinforcing steel bar. | Infrastructure
Recharge |  | Increases in ground water storage due to precipitation, infiltration from streams, or human activity. | Water Use | Hydrology
Recharge Rate |  | The quantity of water per unit time that replenishes or refills an aquifer. | Hydrology
Recirculation Zone |  | Area of flow composed of one or more eddies immediately downstream from a constriction in the channel, such as a debris fan or rock outcrop. | Hydrology
Reclamation Zone |  | Land set aside for operation and maintenance of the dams. Can include the dam site, areas below the dam site for maintenance and the reservoir boundaries. | Infrastructure | Legal and Regulatory
Reclamation Reform Act of 1982 | RRA | The Reclamation Reform Act of 1982 limits the amount of owned land that is eligible to receive project (Reclamation) irrigation water and addresses the rate paid for such water delivered to owned and leased land. | Legal and Regulatory
Recreation |  | Recreational opportunities at more than 1,900 federal recreation sites managed by the Bureau of Reclamation and other federal agencies can be found at the interagency Recreation.Gov website (www.recreation.gov). | Water Use
Recreational Benefit |  | Value of recreational activity to the recreationist, usually measured in dollars above the cost of participating in the recreational activity (travel, entrance fees, etc). | Water Use
Recruitment |  | Survival of young plants and animals from birth to a life stage less vulnerable to environmental change. | Environment and Ecology
Rectangular Weir |  | A contracted or suppressed weir with a horizontal crest, rectangular in shape, having vertical sides. | Infrastructure
Recurrence Interval |  | The average period in years between storm events equal to or larger than a given amount.
Redd |  | The nest that a spawning female salmon digs in gravel to deposit her eggs. | Environment and Ecology
Refill |  | Material which had previously been excavated as a result of construction activities and again placed to the lines as shown on the drawings.
Refuge Compatibility Requirements |  | Requirements under the Refuge Administration Act that all uses of a national wildlife refuge must be compatible with the purpose for which the refuge was established. | Legal and Regulatory | Environment and Ecology
Regional Hazardous Waste Management Coordinator | HWMC | Individual designated by the Regional Director to assess and coordinate records and maintain proper management of hazardous waste activities in each region. | Legal and Regulatory
Regional office |  | Five Reclamation offices in the 17 Western States that supervise area, field, and project offices in their respective geographic locations. See Great Plains, Lower Colorado, Mid Pacific, Pacific Northwest, and Upper Colorado. | Legal and Regulatory
Regional Response Team | RRT | Specific teams established following notification of an incident through membership of the rrt as they relate to the technical nature and geographic location of the incident. | Legal and Regulatory
Regional Response Team | RRT | Regional planning and coordination of preparedness and response actions are accomplished through the RRT. | Legal and Regulatory
Regional Transmission Group | RTG | A voluntary organization of transmission owners, transmission users, and other entities interested in coordinating transmission planning, expansion, operation, and use within a region. | Utilities | Legal and Regulatory
Regulating Dam | REREGULATING DAM | A dam impounding a reservoir from which water is released to regulate the flow downstream. | Infrastructure
Regulating Gate | OPERATING GATE, REGULATING VALVE | A gate used to regulate the rate of flow through an outlet works or spillway. | Infrastructure
Rehabilitation |  | The process of renovating a facility or system whose performance is failing to meet the original criteria and needs of the project. | Infrastructure
Reimbursable |  | Costs of constructing, operating, or maintaining a Reclamation project that are repaid to the Federal Government by some other individual, entity, or organization.
Relative Density |  | Used in construction control for cohesionless soils where the in-place density is compared to the minimum and maximum density of the soil from laboratory tests.
Relative Humidity |  | The ratio of the amount of moisture in the air to the maximum amount of moisture the air could hold under the same conditions; usually expressed as a percentage.
Release |  | The amount of water released after use.
Reliability |  | Probability that a device will function without failure over a specified time period or amount of usage.
Relict |  | A species, population, etc., which is a survivor of a nearly extinct group.
Relief |  | Term designating the path of least resistance through which energy from explosions can be released.
Relief Valve |  | A valve which will allow air or fluid to escape if its pressure becomes higher than the valve setting.
Relief Well |  | See drainage well.
Remote Operation |  | Operation of mechanical features from an on-site location other than at the feature.
Remote Sensing |  | Method for determining characteristics of an object, organism or community from afar.
Renewable Resources |  | Renewable energy resources are naturally replenishable, but flow limited.
Reportable Discharge of Oil | 40 CFR 110.3 | Harmful quantities of oil discharged or released to navigable waters of the United States are any amount that violates State water quality standards and/or causes a sheen or film (as little as 10 parts per million of oil can cause a sheen), upon or discoloration of the surface of the water or adjoining shorelines or cause a sludge or emulsion to be deposited beneath the surface of the water or upon adjoining shorelines. | Legal and Regulatory | Water Use
Reportable Quantities |  | Quantities of hazardous substances which require notification to the National Response Center and the appropriate state agency. | Legal and Regulatory
Reregulation Dam |  | See afterbay dam. | Infrastructure
Reserve Generating Capacity |  | Extra generating capacity available to meet unanticipated capacity demand for power in the event of generation loss due to scheduled or unscheduled outages of regularly used generating capacity. | Utilities
Reservoir |  | A body of water impounded by a dam and in which water can be stored. | Infrastructure | Hydrology
Reservoir Capacity |  | The capacity of the reservoir, usually in acre-feet. | Infrastructure
Reservoir Capacity Allocations | RCA | A summary of acre-feet allocations of water, to such purposes as surcharge, exclusive flood control capacity, joint use capacity, active conservation capacity, inactive capacity, and dead capacity. | Infrastructure
Reservoir Inflow |  | The amount of water entering a reservoir expressed in acre-feet per day or cubic feet per second. | Infrastructure
Reservoir Regulation | OR OPERATING | Operating procedures that govern reservoir storage and releases. | Infrastructure
Reservoir Surface Area |  | The area covered by a reservoir when filled to a specified level. | Infrastructure
Resilience |  | Ability of any system to resist or to recover from stress or hardship.
Resource Management Plan |  | A written plan that addresses the existing resources of an area and provides future objectives, goals, and management direction. | Legal and Regulatory
Response Spectrum |  | A plot of the maximum response of a series of single-degree-of-freedom damped oscillators (elastic systems) as a function of their natural periods, or frequencies, when the oscillators are subjected to a vibratory ground motion. | Infrastructure
Retaining Wall |  | A wall separating two levels. | Infrastructure
Return Flow |  | Drainage water from irrigated farmlands that re-enters the water system to be used further downstream. May contain dissolved salts or other materials that have been leached out of the upper layers of the soil. | Water Use
Return-Flow System | REUSE SYSTEM | A system of pipelines or ditches to collect and convey surface or subsurface runoff from an irrigated field for reuse. | Infrastructure | Water Use
Revetment |  | An embankment or wall of sandbags, earth, etc., constructed to restrain material from being transported away. | Infrastructure
Review of Operation and Maintenance | RO&M | A periodic evaluation of operation and maintenance activities at a particular facility. The RO&M program recognizes the following three categories for reporting deficiencies. | Legal and Regulatory
Review of Operation and Maintenance, Category 1 |  | Recommendations involving the correction of severe deficiencies where immediate and responsive action is required to ensure structural safety and operational integrity of a facility. | Legal and Regulatory
Review of Operation and Maintenance, Category 2 |  | Recommendations covering a wide range of important matters where action is needed to prevent or reduce further damage or preclude possible operational failure of a facility. | Legal and Regulatory
Review of Operation and Maintenance, Category 3 |  | Recommendations covering less important matters but believed to be sound and beneficial suggestions to improve or enhance the operations and maintenance (O&M) of the project or facility. | Legal and Regulatory
Rewind |  | Act of putting new copper insulated wire in the armature windings of a generator. | Infrastructure
RFD |  | Reference dose, see acceptable daily intake. roosevelt field division (roosevelt, az). | Water Use
Rhyolite |  | Light-colored volcanic igneous rock that is the extrusive equivalent of granite.
Richter Scale |  | A scale of numerical values, proposed by C. F. Richter, to describe the magnitude of an earthquake, ranging from 1 to 9, by measurements made in well-defined conditions and with a given type of seismograph.
Riffle |  | A stretch of choppy water caused by an underlying rock shoal or sandbar. | Hydrology
Riffle and Pool Complex |  | A water habitat composed of riffles (characterized by water flowing rapidly over a coarse substrate) and pools (deeper areas of water associated with riffles). | Hydrology | Environment and Ecology
Right |  | See left or right designation. | Infrastructure
Right Abutment |  | See abutment. | Infrastructure
Right-of-Way |  | The land on and immediately surrounding a structure that is owned by the entity holding title to the structure. | Infrastructure
Rigid Pipe |  | Pipe designed to transmit the backfill load to the foundation beneath the pipe. Rigid pipe must be supported on the bottom portion of the pipe. | Infrastructure
Rill |  | A small channel eroded into the soil surface by runoff, rills easily can be smoothed out (obliterated) by normal tillage. | Hydrology
Ring-Follower Gate |  | A gate consisting of a rectangular leaf and an opening equal in diameter to that of the conduit that forms an unobstructed passageway when the leaf is in the raised or open position. | Infrastructure
Ring Gate |  | A ring- or annular-shaped steel drum operating in a recess or gate chamber in a spillway crest and controlled in a manner similar to a drum gate. | Infrastructure
Ring Seal Gate |  | Similar to a paradox gate, however sealing is by a moveable seal, which is extended by water pressure when the gate is closed. | Infrastructure
Riparian |  | Living on or adjacent to a water supply such as a riverbank, lake, or pond. | Hydrology | Environment and Ecology
Ripple |  | In a streambed, a ripple is a small triangle-shaped elements having gentle upstream slopes and steep downstream slopes.
Riprap |  | A layer of large uncoursed stones, broken rock,. | Infrastructure
Risk |  | The relationship between the consequences resulting from an adverse event and its probability of occurrence. | Data
Risk Assessment |  | As applied to dam safety, the process of identifying the likelihood and consequences of dam failure to provide the basis for informed decisions. | Legal and Regulatory
River Corridor |  | A river and the strips of land adjacent to it, including the talus slopes at the bases of cliffs, but not the cliffs themselves. | Environment and Ecology
River Mile | RM | A unit of measurement (in miles) used on rivers. | Data
River Outlet Works | ROW | See outlet works. | Infrastructure
River Trash Wall |  | Walls constructed to deflect heavy floating debris away from the upper ends of a fishway. | Infrastructure
Rock |  | The hard, firm and stable parts of the earth's crust.
Rock Anchor |  | A steel rod or cable placed in a hole drilled in rock, held in position by grout, mechanical means, or both. | Infrastructure
Rock Bolt |  | A steel rod placed in a hole drilled in rock, held in position by grout, mechanical means, or both. | Infrastructure
Rock Excavation |  | Hard and firm parts of the earth's crust which is dug out and removed from a particular site or area, see rock.
Rockfill Dam |  | An embankment dam in which more than 50 percent of the total volume is comprised of compacted or dumped cobbles, boulders, rock fragments, or quarried rock generally larger than 3-inch size. | Infrastructure
Rock Fragment |  | Detached pieces of rock which generally are not rounded.
Rolled Fill Dam |  | An embankment dam of earth or rock in which the material is placed in layers and compacted by the use of rollers or rolling equipment. | Infrastructure
Roller Compacted Concrete | RCC | A mixture of cement, water, and aggregate compacted by rolling. | Infrastructure
Roller-Compacted Concrete Dam |  | A concrete gravity dam constructed by the use of a dry mix concrete transported by conventional construction equipment and compacted by rolling, usually with vibratory rollers. | Infrastructure
Roller Drum Gate |  | See drum gate. | Infrastructure
Roller Gate |  | A gate rolled up or down inclined supporting rails by a hoist through sprocket chains around the ends of a cylinder. | Infrastructure
Rolling |  | A method of compacting soil using a sheepsfoot roller or a smooth drum roller.
Root Zone |  | That depth of soil which plant roots readily penetrate and in which the predominant root activity occurs. | Hydrology
Rough Fish |  | A nonsport fish. | Environment and Ecology | Legal and Regulatory
Route Alerting |  | A supplement to the public alert system; a method for alerting people in areas not covered by the primary system or if the primary system fails. | Legal and Regulatory
Rubble Dam |  | A stone masonry dam in which the stones are unshaped or uncoursed. | Infrastructure
Run |  | Seasonal upstream migration of anadromous fish. | Environment and Ecology
Runoff |  | The portion of precipitation, snow melt, or irrigation that flows over the soil, eventually making its way to surface water supplies. | Water Use | Hydrology
Run-of-River Plants |  | The regulated inflow of one powerplant is equal to the outflow from a powerplant upstream. | Infrastructure
Running and Quick-Start Capability |  | The net capability of generating units that carry load or have quick-start capability. | Infrastructure
Runup |  | The vertical distance above the setup that the rush of water reaches when a wave breaks on the dam embankment. | Infrastructure | Hydrology
Rural Area |  | Predominantly agricultural, prairie, forest, range, or undeveloped land where the population is small. | Environment and Ecology
Rural Electric Cooperative | COOPERATIVELY-OWNED ELECTRIC UTILITY | A customer-owned electric utility that was created to transmit and distribute power in rural areas. | Utilities
Sacred Site |  | Any specific, discrete, narrowly delineated location on Federal land that is identified by an Indian Tribe, or Indian individual determined to be an appropriately authoritative representative of an Indian religion, as sacred. | Legal and Regulatory
Saddle Dam |  | A subsidiary dam of any type constructed across a saddle or low point on the perimeter of a reservoir. | Infrastructure
Safe Drinking Water Act | SDWA | Passed in 1974, SDWA is the main federal law that ensures the quality of Americans' drinking water. | Water Use | Legal and Regulatory
Safe Yield |  | The annual quantity of water that can be taken from a source of supply over a period of years without depleting the source beyond its ability to be replenished naturally in wet years. | Water Use | Hydrology
Safety Evaluation Earthquake | SEE | The earthquake expressed in terms of magnitude and closest distance from the damsite or in terms of the characteristics of the time history of free-field ground motions for which the safety of the dam and critical structures associated with the dam are to be evaluated. | Legal and Regulatory
Safety Evaluation Flood | SEF | The largest flood for which the safety of a dam and appurtenant structure(s) are to be evaluated. | Legal and Regulatory
Safety Evaluation of Existing Dams Examination | SEED Examination | The onsite examination performed initially and at predetermined intervals (approximately every 6 years). | Legal and Regulatory
Safety Evaluation of Existing Dams Report | SEED Report | A compilation of independent technical reports that evaluate the design, construction, and performance of a dam for its structural and hydraulic integrity using available data; identify existing or potential dam safety deficiencies; and recommend future actions appropriate for the safety of the dam. | Legal and Regulatory
Saline |  | The condition of containing dissolved or soluble salts. | Water Quality
Saline Water |  | Water that contains more than 1,000 milligrams per liter of dissolved solids. | Water Quality
Salinity |  | Saltiness. | Water Quality
Salmonids |  | Family of fish that includes salmon and steelhead. | Environment and Ecology
Saltation |  | The movement of sand or fine sediment by short jumps above a streambed under the influence of a water current too weak to keep it permanently suspended in the moving water. | Environment and Ecology
Sample Error |  | Random variation reflecting the inherent variability within a population being counted. | Data
Sand |  | Mineral grains whose particle size vary from a No. 4 sieve to a No. 200 sieve. | Environment and Ecology
Sand Backfill |  | Material which has a particle size which varies from a No. 4 sieve to a No. 200 sieve and is used for refilling an excavation.
Sand Boil |  | Seepage characterized by a boiling action at the surface surrounded by a cone of material from deposition of foundation and/or embankment material carried by the seepage. A swirling upheaval of sand or soil on the surface of or downstream from an embankment caused by water leaking through the embankment.
Sara Title Iii |  | Superfund Amendments and Reauthorization Act of 1986 known as the Emergency Planning and Community Right-to-Know Act of 1986. | Legal and Regulatory
Saturated Unit Weight |  | The wet unit weight of soil when saturated.
Saturated Zone |  | A zone in which all voids are filled with water. | Hydrology
Saturation | AND INTERNAL VIBRATION | A method of compacting soil using water added to soil and internal vibrators (such as a concrete vibrator) are worked down through the depth of soil placed. | Hydrology
Scale |  | Ratio of map distance to Earth distance. | Data
Scaling |  | Prying loose pieces of rock off a face or roof to avoid danger of their falling unexpectedly.
Scatter |  | A concentration of artifacts.
Scheduled Outage |  | Shutdown of a generating unit, or other facility, for inspection or maintenance, in accordance with an advance schedule. | Utilities
Scrape |  | A nest made from scratching in the ground.
Screen |  | A mesh or bar surface used for separating pieces or particles of different sizes. | Infrastructure
Seam |  | A layer of rock, coal, or ore.
Seasonal Stream |  | See intermittent stream. | Hydrology
Secchi Depth |  | A measure of water clarity.
Second Foot | SEC-FT | Shortened term for cubic foot per second (cfs or ft3/s).
Section |  | An area equal to 640 acres or 1 square mile.
Sediment |  | Any finely divided organic and/or mineral matter deposited by air or water in nonturbulent areas.
Sediment Concentration |  | The quantity of sediment relative to the quantity of transporting fluid, or fluid-sediment misture. | Hydrology
Sediment Discharge |  | Rate at which sediment passes a stream cross-section in a given period of time, expressed in millions of tons per day (mtd). | Hydrology
Sediment Load |  | Mass of sediment passing through a stream cross section in a specified period of time, expressed in millions of tons (mt). | Hydrology
Sediment Yield |  | Amount of mineral or organic soil material that is in suspension, is being transported, or has been moved from its site of origin. | Hydrology
Sediment Yield Rate |  | The sediment yield per unit of drainage area. | Hydrology
Sedimentary |  | Rock resulting from the consolidation of loose eroded sediment, remains of organisms, or crystals forming directly from water.
Sedimentation |  | Deposition of waterborne sediments due to a decrease in velocity and corresponding reduction in the size and amount of sediment which can be carried. | Hydrology
Seep |  | A spot where ground water oozes slowly to the surface, usually forming a pool. | Hydrology
Seepage |  | The slow movement or percolation of water through soil or rock. | Hydrology
Seepage Collar |  | A projecting collar of concrete built around the outside of a tunnel or conduit, within an embankment dam, to reduce seepage along the outer surface of the conduit. | Infrastructure
Seepage Force |  | The force transmitted to the soil or rock grains by seepage. | Hydrology
Seepage Loss |  | Water loss by capillary action and slow percolation. | Hydrology | Water Use
Seepage Velocity |  | The rate of discharge of seepage water through a porous medium per unit area of void space perpendicular to the direction of the flow. | Hydrology
Seiche Wave |  | A wave generated by either a landslide into a reservoir or by a sudden displacement or deformation of a fault line in a reservoir floor during a major earthquake.
Seismic |  | Of or related to movement in the earth's crust caused by natural relief of rock stresses.
Seismic Evaluation Criteria |  | A guideline for determining which faults or seismic sources need to be assigned MCE's. | Legal and Regulatory
Seismic Intensity |  | Subjective measurement of the degree of shaking at a specified place by an experienced observer using a descriptive scale.
Seismic Parameters |  | Descriptors of earthquake loading or earthquake size, such as magnitude, peak acceleration, location (distance and focal depth), spectrum intensity, or any of many other parameters useful in characterizing earthquake loadings.
Seismotectonic |  | Of, relating to, or designating structural features of the earth which are associated with or revealed by earthquakes.
Seismotectonic Province |  | A geographic area characterized by a combination of geology and seismic history.
Seize |  | To bind wire rope with soft wire, to prevent it from ravelling when cut. | Infrastructure
Semipervious Zone |  | See transition zone.
Service Spillway | PRIMARY SPILLWAY | A structure located on or adjacent to a storage or detention dam over or through which surplus or floodwaters which cannot be contained in the allotted storage space are passed, and at diversion dams to bypass flows exceeding those which are turned into the diversion system. | Infrastructure
Settlement |  | The sinking of land surfaces because of subsurface compaction, usually occuring when moisture, added deliberately or by nature, causes a reduction in void volumes.
Setup |  | The vertical rise in the stillwater level at the upstream face of a dam caused by wind stresses on the water surface. | Infrastructure
Sewer Tile |  | Glazed waterproof clay pipe with bell joints.
Shaft |  | A round bar that rotates or provides an axis of revolution.
Shaft House |  | House at top of the access shaft to gate chamber, which secures access to the gates. | Infrastructure
Shaft Spillway |  | A vertical or inclined shaft into which water spills and then is conveyed through, under, or around a dam by means of a conduit or tunnel. | Infrastructure
Shale |  | A rock formed of consolidated mud.
Shear |  | A structural break where differential movement has occurred along a surface or zone of failure.
Shear Strength |  | The maximum resistance of a soil or rock to shearing stresses.
Shear Wall |  | A vertical lateral-force-resisting element in a structure assigned to resist wind or earthquake generated lateral forces.
Shear Zone |  | An area where the rock mass has moved along the plane of contact which often becomes a channel for ground water.
Sheepsfoot Roller |  | A tamping roller having lugs with feet extending at their outer tips.
Sheet Piling |  | Steel strips shaped to interlock with each other when driven into the ground.
Sheet Wash |  | A flow of rainwater that covers the entire ground surface with a thin film and is not concentrated into streams.
Shelterbelt |  | A natural or planned barrier of trees or shrubs to reduce erosion and provide shelter from winds or storms.
Sheltering | IN-PLACE | A protective action that involves taking cover in upper levels of a building that is able to withstand high flood levels.
Shoring |  | Temporary bracing to hold the sides of an excavation from caving.
Shell |  | See shoulder.
Shelterbelt |  | A natural or planned barrier of trees or shrubs to reduce erosion and provide shelter from winds or storms. | Environment and Ecology
Short-Throated Flumes |  | Short-throated flumes are considered short because they control flow in a region that produces curvilinear flow. | Infrastructure
Shoulder | SHELL | The upstream and downstream parts of the cross section of an embankment dam on each side of the core or core wall. | Infrastructure
Shrinkage |  | Loss of bulk of soil when compacted in a fill.
Shrinkage Index | SI | The numerical difference between the plastic and shrinkage limits. | Hydrology
Shrinkage Limit | SL | The maximum water content at which a reduction in water content will not cause a decrease in volume of the soil mass. | Hydrology
Shrinkage Ratio | R | The ratio of a given volume change, expressed as a percentage of the dry volume, to the corresponding change in moisture content above the shrinkage limit, expressed as a percentage of the weight of the oven-dried soil. | Hydrology
Significant Hazard |  | A downstream hazard classification for dams in which 1-6 lives are in jeopardy and appreciable economic loss (rural area with notable agriculture, industry, or worksites, or outstanding natural resources) would occur as a result of failure of the dam. | Legal and Regulatory
Significant Wave Height |  | The average height of the one-third highest waves of a given wave group.
Sill |  | A submerged structure across a river to control the water level upstream. | Infrastructure
Silt | ROCK FLOUR | The fine-grained portion of soil that is nonplastic or very slightly plastic and that exhibits little or no strength when air dry. | Hydrology
Silting |  | Filling with soil or mud deposited by water. | Hydrology
Siltstone |  | Fine-grained sedimentary rock composed mainly of silt-sized particles.
Simulid |  | Group of two-winged flying insects who live their larval stage underwater and emerge to fly about as adults. | Environment and Ecology
Single-Stage Pump |  | A pump that has only one impeller. | Infrastructure
Sinkhole |  | A steep-sided depression formed when removal of subsurface embankment or foundation material causes overlying material to collapse into the resulting void. | Infrastructure
Sinuosity |  | The ratio of the length of a river's thalweg to the length of the valley proper. | Hydrology
Siphon |  | A pipe connecting two canals. | Infrastructure
Siphon Tube |  | Relatively short, light-weight, curved tube used to convey water over ditch banks to irrigate furrows or borders. | Infrastructure
Sink |  | Depression in the land surface, especially one having a central playa or saline lake with no outlet.
Sinkhole |  | A steep-sided depression formed when removal of subsurface embankment or foundation material causes overlying material to collapse into the resulting void. | Infrastructure
Siphonage |  | A partial vacuum created by the flow of liquids in pipes. | Infrastructure
Site |  | In archeology, any location of past human activity.
Skewed |  | On a horizontal angle, or in an oblique course or direction.
Skimmer Gate |  | A gate at the spillway crest whose prime purpose is to control the release of debris and logs with a limited amount of water. | Infrastructure
Skip |  | A non-digging bucket or tray that hoists material. | Infrastructure
Skiving |  | To dig in thin layers. | Infrastructure
Slab |  | The deck or floor of a concrete bridge. | Infrastructure
Slaking |  | The process of breaking up or sloughing when an indurated soil is immersed in water.
Slate |  | Fine-grained metamorphic rock formed by "baking" and recrystallizing shale or mudstone and which splits easily along flat, parallel planes.
Sleet |  | Precipitation that consists of clear pellets of ice; sleet is formed when raindrops fall through a layer of cold air and freeze. | Hydrology
Slide |  | A small landslide.
Slide Gate |  | A steel gate that upon opening or closing slides on its bearings in edge guide slots. | Infrastructure
Slope |  | An inclined surface usually defined by the ratio of the horizontal distance to the vertical distance, i.e. 2:1 (2 horizontal units to 1 vertical unit). | Infrastructure
Slope Protection |  | The protection of an embankment slope against wave action or erosion. | Infrastructure
Slough |  | Movement of a soil mass downward along a slope because of a slope angle too great to support the soil, wetness reducing internal friction among particles, or seismic activity.
Slug |  | Large initial amount. | Infrastructure
Sluice |  | An opening for releasing water from below the static head elevation. | Infrastructure
Sluice Gate |  | A gate that can be opened or closed by sliding in supporting guides. | Infrastructure
Sluiceway |  | An opening in a diversion dam used to discharge heavy floating debris safely past the dam. | Infrastructure
Sluicing |  | A method of compacting soil where the soil is washed into placed with a high velocity stream of water. | Infrastructure
Slurry |  | Watery mixture of insoluble matter which is pumped beneath a dam to form an impervious barrier. | Infrastructure
Slurry Trench |  | A narrow excavation whose sides are supported by a mud slurry filling the excavation. | Infrastructure
Small Power Producer | SPP | Under the Public Utility Regulatory Policies Act (PURPA), a small power production facility (or small power producer) generates electricity using waste, renewable (water, wind and solar), or geothermal energy as a primary energy source. | Utilities
Smolts |  | Adolescent salmon 3 to 7 inches long. | Environment and Ecology
Snow |  | Precipitation that consists of frozen flakes formed when water vapor accumulates on ice crystals, going directly to the ice phase. | Hydrology
Social Value | PSYCHOLOGICAL VALUE | Concept that the existence of wilderness provides a condition that could allow an individual to achieve control over stressful conditions, thus contributing to the psychological health of many off-site users. | Legal and Regulatory
Sodic Soil |  | Contains sufficient exchangeable sodium to interfere with the growth of most crop plants. | Environment and Ecology | Water Use
Sodicity |  | The exchangeable-sodium content of the soil. | Environment and Ecology
Soil |  | Sediments or other unconsolidated accumulations of solid particles produced by the physical and chemical disintegration of rocks, and which may or may not contain organic matter. | Environment and Ecology
Soil Cement |  | A mixture of water, cement, and natural soil, usually processed in a tumble and mixed to a specific consistency, then placed in lifts and rolled to compact to provide slope protection. | Infrastructure
Soil-Cement Bedding |  | A mixture of soil, portland cement, and water placed for pipe bedding. | Infrastructure
Soil Classification |  | Systematic arrangement of soils into classes of one or more categories or levels of classification for a specific objective. | Legal and Regulatory
Soil Conservation |  | Protection of soil against physical loss by erosion and chemical deterioration by the application of management and land-use methods that safeguard the soil against all natural and human-induced factors. | Environment and Ecology
Soil Moisture |  | Water stored in soils. | Hydrology
Soil Subsidence |  | The lowering of the normal level of the ground, usually due to overpumping of water from wells. | Water Use
Solid Head Buttress Dam |  | A buttress dam in which the upstream end of each buttress is enlarged to span the gap between buttresses. | Infrastructure
Spacing |  | In blasting, the distance between holes in a row.
Spalling | SPALL | The loss of surface concrete usually caused by impact, abrasion, or compression. | Infrastructure
Spatial Concentration |  | The dry weight of sediment per unit volume of water-sediment mixture in place, or the ratio of the dry weight of sediment to the total weight of water-sediment mixture in a sample or a unit volume of the mixture. | Hydrology
Spawn |  | To lay eggs, refers mostly to fish. | Environment and Ecology
Spawning Beds |  | Places in which eggs of aquatic animals lodge or are placed during or after fertilization. | Environment and Ecology
Special Examination |  | A field review performed on a high- or significant-hazard dam to address an identified visible dam safety deficiency or to investigate significant changes in operating or loading conditions. | Legal and Regulatory | Infrastructure
Special Features |  | Area containing ecological, geological, or other features of scientific, educational, scenic, or historical value. | Legal and Regulatory | Environment and Ecology
Special Populations |  | Those individuals or groups that may be institutionalized and have needs that require special consideration in emergencies. | Legal and Regulatory | Environment and Ecology
Species |  | Basic category of biological classification intended to designate a single kind of animal or plant. See candidate species, endangered species, exotic species, extirpated species, obligate riparian species, sensitive species, and threatened species. | Environment and Ecology
Specific Gravity |  | The ratio of the mass of a body to an equal volume of water. | Data | Hydrology
Specific Weight |  | The weight per unit volume. | Data
Spectrum Intensity |  | The integral of the pseudo-velocity response spectrum taken over the range of significant structural vibration periods of the structure being analyzed. | Infrastructure
Spigot |  | The plain end of a cast-iron pipe. | Infrastructure
Spile | FOREPOLE | A plank driven ahead of a tunnel face for roof support. | Infrastructure
Spills |  | Water releases that cannot be put to use for project purposes (includes floodflows). | Water Use | Infrastructure
Spillway |  | A structure that passes normal and/or flood flows in a manner that protects the structural integrity of the dam. | Infrastructure
Spillway Channel |  | An open channel or conduit conveying water from the spillway inlet downstream. | Infrastructure
Spillway Chute |  | A steeply sloping spillway channel that conveys discharges at super-critical velocities. | Infrastructure
Spillway Crest |  | The lowest level at which water can flow over or through a spillway. | Infrastructure
Spinning Reserves |  | Available capacity of generating facilities synchronized to the interconnected electric system where it can be called upon for immediate use in response to system problems or sudden load changes. | Utilities
Splitter Wall |  | A wall or pier parallel to the direction of flow in a channel that separates flows released from different sources as a means of energy dissipation. | Infrastructure
Spoil |  | Dirt or rock which has been removed from its original location.
Springline |  | An imaginary horizontal reference line located at midheight, or halfway point, of a circular conduit, pipe, tunnel, or the point at which the side walls are vertical on a horseshoe-shaped conduit. | Infrastructure
Sprinkler Irrigation |  | A method of irrigation in which the water is sprayed, or sprinkled, through the air to the ground surface. | Water Use
Stability |  | Tendency of systems, especially ecosystems, to persist, relatively unchanged, through time; also, persistence of a component of a system. | Environment and Ecology
Staff Gauge |  | A graduated scale on a plank or metal plate used to indicate the height of the water in a canal. | Data | Hydrology
Stage |  | Same as elevation or depth of water. | Hydrology | Data
Standby Reserves |  | Unused capacity in an electric system in machines that are not in operation but that are available for immediate use if required. | Utilities
Standing Operating Procedures | SOP | A comprehensive single-source document covering all aspects of dam and reservoir operation and maintenance and emergency procedures. | Legal and Regulatory
Standpipe |  | Pipe or tank connected to a closed conduit and extending to or above the hydraulic grade line of the conduit to afford relief from surges of pressure in pipelines. A tank used for storage of water in distribution systems. | Infrastructure | Utilities
State Emergency Response Commission | SERC | Appointed by the governor of each state for the designation of emergency planning districts, appoint LEPC's, supervise and coordinate their activities, and review local emergency response plans as provided by SARA Title III. | Legal and Regulatory
State organization |  | The State government agency or office having the principal or lead role in emergency planning and preparedness. | Legal and Regulatory
Static Head |  | The difference in elevation between the pumping source and the point of delivery. | Infrastructure | Hydrology
Station |  | Any one of a series of stakes or points indicating distance from a point of beginning or reference.
Station Use |  | Energy used in a generating plant as necessary in production of electricity. Includes energy consumed for plant light, power, and auxiliaries regardless of whether such energy is produced at plant or comes from another source. | Utilities
Stationary White Noise |  | Random energy with statistical characteristics that do not vary with time. | Data
Stator |  | That portion of a machine which contains the stationary (non-moving) parts that surround the moving parts (rotor). | Infrastructure
Stator Windings |  | The armature or stationary winding of a synchronous generator. | Utilities
Steady Flow |  | Flow in an open channel is said to be steady if the depth of flow does not change over a given time interval. No change occurs with repect to time. | Hydrology
Steady State Condition |  | When model input values are nearly constant for a defined period of time. | Data
Stemming |  | Crushed stone, soil, sand, or drill cuttings used to plug the unloaded portion of a drill hole. | Infrastructure
Steam |  | Water vapor that rises from boiling water. | Hydrology
Sticky Limit |  | The lowest moisture content at which a soil will stick to a metal blade drawn across the surface of the soil mass. | Hydrology | Water Use
Stilling Basin |  | Concrete portion downstream from conduit, tunnel, or control structure. | Infrastructure
Stilling Pool |  | A pool located below a spillway, gate, or valve into which the discharge dissipates energy to avoid downstream channel degradation. | Infrastructure
Stockpile |  | A storage pile of materials. | Infrastructure
Stone |  | A concretion of earthy or mineral matter; rock.
Stoney Gate |  | The fundamental difference between Stoney and fixed-wheel gates is that a moving train of rollers is substituted for the fixed wheels. | Infrastructure
Stoping |  | An upward erosion/piping action into an embankment or foundation (possibly leading to a breach). | Infrastructure
Stoplogs |  | Large logs, planks, cut timbers, steel or concrete beams placed on top of each other with their ends held in guides between walls or piers to close an opening in a dam, conduit, spillway, etc., to the passage of water; the logs are usually handled one at a time. | Infrastructure
Storage |  | The retention of water or delay of runoff either by planned operation, as in a reservoir, or by temporary filling of overflow areas, as in the progression of a flood wave through a natural stream channel. | Infrastructure | Water Use
Strain |  | The change in length per unit of length in a given direction.
Strata | STRATUM | Distinct layers of stratified rock.
Strategic Plan |  | A written plan outlining a government agency's framework for management. | Legal and Regulatory
Stratification |  | Thermal layering of water in lakes and streams. | Hydrology
Stratified Reservoir |  | A reservoir with several thermal layers of water. | Hydrology
Stratigraphy |  | Geology that deals with the origin, composition, distribution, and succession of strata. Study or description of layered or stratified rocks. | Environment and Ecology
Stream |  | Natural water course containing water at least part of the year. | Hydrology
Streambed At the Dam Axis |  | The lowest-point elevation in the streambed at the axis or centerline crest of the dam prior to construction. | Infrastructure
Stream Capacity |  | Total volume of water that a stream can carry within the normal high water channel. | Hydrology
Streamflow |  | Discharge that occurs in a natural channel. | Hydrology
Stream Line |  | An imaginary line within the flow which is everywhere tangent to the velocity vector. | Hydrology
Stress |  | The force per unit area. | Data
Striation |  | Scratch or groove in bedrock caused by rocks within a glacier grinding the earth's surface as the glacier moves.
Strike |  | The direction taken by a bedding or fault plane as it intersects the horizontal.
Strip Cropping |  | A crop production system that involves planting alternating strips of row crops and close-growing forage crops; the forage strips intercept and slow runoff from the less protected row crop strips. | Water Use
Stripping |  | Removal of a surface layer or deposit for the purpose of excavating other material beneath it.
Structural Height |  | Distance between the lowest point in the excavated foundation (excluding narrow fault zones) and the top of dam. | Infrastructure
Strut |  | An inside brace. | Infrastructure
Stud |  | A bolt having one end firmly anchored. | Infrastructure
Subdrilling |  | Overdrilling or drilling below final grade. | Infrastructure
Subirrigation |  | Applying irrigation water below the ground surface either by raising the water table within or near the root zone, or by use of a buried perforated or porous pipe system which discharge directly into the root zone. | Water Use
Submerged Aquatic Vegetation | SAV | Aquatic vegetation, such as sea grasses, that cannot withstand excessive drying and therefore live with their leaves at or below the water surface. | Environment and Ecology
Sub-organization |  | Any organization such as agencies, departments, offices, or local jurisdictions having a supportive role in emergency planning and preparedness. | Legal and Regulatory
Subsidence |  | Sinking of the land surface due to a number of factors, including ground water extraction. | Hydrology | Water Use
Substation |  | Facility equipment that switches, changes, or regulates electric voltage. | Utilities
Substation Capacity |  | The substation capacities are given in kVA (kilovolt-amperes). | Utilities
Substrate |  | Surface on which a plant or animal grows or is attached. | Environment and Ecology
Succession |  | Directional, orderly process of community change in which the community modifies the physical environment to eventually establish an ecosystem which is as stable as possible at the site in question. | Environment and Ecology
Sulfate Attack |  | Damage to concrete caused by the effects of a chemical reaction between sulfates in soils or ground water and hydrated lime and hydrated calcium aluminate in cement paste. | Infrastructure | Water Quality
Subbase |  | A layer used in a pavement system between the subgrade and base course, or between the subgrade and portland cement concrete pavement. | Infrastructure
Subcritical Flow |  | Those conditions of flow for which the depths are greater than critical and the velocities are less than critical. | Hydrology
Subgrade |  | The soil prepared amd compacted to support a structure or a pavement system. | Infrastructure
Subgrade Surface |  | The surface of the earth or rock prepared to support a structure or a pavement system. | Infrastructure
Sump |  | A pit or pool for draining, collecting, or storing water. | Infrastructure | Water Use
Sump Pump |  | A pump used for removing collected water from a sump. | Infrastructure | Water Use
Supercritical Flow |  | Those conditions of flow for which the depths are less than critical and the velocities are greater than critical. | Hydrology
Supervisory Control |  | A system used to monitor conditions and operate mechanical features associated with a facility from a location other than at the site. | Legal and Regulatory
Supplemental Irrigation Service Land |  | Irrigable land now receiving, or to receive, an additional or reregulated supply of water through facilities constructed by or to be constructed by the Bureau of Reclamation. | Legal and Regulatory | Water Use
Suppressed Weir |  | A rectangular weir that has only the crest far removed from the channel bottom, the sides are coincident with the sides of the approach channel, so no lateral contraction of water passing through the weir is possible. | Infrastructure
Surcharge |  | To fill or load to excess. | Infrastructure
Surcharge Capacity | SURCHARGE STORAGE | The reservoir capacity provided for use in passing the inflow design flood through the reservoir. | Infrastructure
Surface Pump |  | A mechanism for removing water or wastewater from a sump or wet well. | Infrastructure
Surface Runoff |  | Precipitation, snow melt, or irrigation in excess of what can infiltrate the soil surface and be stored. | Hydrology | Water Use
Surface Soil |  | Upper part of the soil ordinarily moved in tillage, or its equivalent in uncultivated soils, about 10 to 20 cm in thickness.
Surface Vibration |  | A method of compacting soil using a vibrating plate or vibrating smooth drum roller used on the surface of soil placed. | Infrastructure
Surface Water |  | Water on the surface of the earth. | Hydrology
Surge |  | A rapid increase in the depth of flow. | Hydrology
Surge Chamber |  | A chamber or tank connected to a pipe and located at or near a valve that may quickly open or close or a pump that may suddenly start or stop. | Infrastructure
Surge Irrigation |  | A surface irrigation technique wherein flow is applied to furrows (or less commonly, borders) intermittently during a single irrigation set. | Water Use
Suspended |  | The state of floating in water rather than being dissolved in it. | Hydrology | Water Quality
Suspended Load | SUSPENDED SEDIMENT | Sediment that is supported by the upward components of turbulence in a stream and that stays in suspension for an appreciable length of time. | Water Quality
Suspension |  | A method of sediment transport in which air or water turbulence supports the weight of the sediment particles, thereby keeping them from settling out or being deposited. | Hydrology
Swale |  | A low place in a tract of land.
Swell |  | Increase of bulk in soil or rock when excavated.
Swell Pressure |  | The pressure required to maintain zero expansion.
Switching Station |  | Facility equipment used to tie together two or more electric circuits through switches. | Utilities
Synchronous Condensers |  | A synchronous machine running without mechanical load and supplying or absorbing reactive power. | Utilities
Syncline |  | A fold in rocks in which the strata dip inward from both sides toward the axis.
System |  | Physically connected generation, transmission, and distribution facilities operated as an integrated unit under one central management, or operating supervision. | Utilities
Tagout |  | The placement of a tagout device on an energy isolating device, in accordance with an established procedure, to indicate that the energy isolating device and the equipment being controlled may not be operated until the tagout device is removed. | Utilities
Tagout Device |  | A prominent warning device, such as a tag and a means of attachment, which can be securely fastened to an energy isolating device in accordance with an established procedure, to indicate that the energy isolating device and the equipment being controlled may not be operated until the tagout device is removed. | Utilities
Tailings |  | Second grade or waste material separated from pay material during screening or processing. | Water Quality
Tailings Dam |  | See mine tailings dam. | Infrastructure
Tailrace |  | See afterbay. | Infrastructure
Tailwater |  | The water in the natural stream immediately downstream from a dam. | Infrastructure | Hydrology
Tainter Gate |  | A term used by the Corps of Engineers to describe radial gates (see gate). | Infrastructure
Talus |  | Sloping accumulation of rock debris; also, rock fragments at the base of a cliff as the result of slides or falls.
Tamp |  | To pound or press soil to compact. | Infrastructure
Tamper |  | A tool for compacting soil in spots not accessible to rollers. | Infrastructure
Tamping |  | A method of compacting soil using the impact of a power or hand tamper on the surface of the soil placed. | Infrastructure
Tamping Roller |  | One or more steel drums, fitted with projection feet, used to densify soil. | Infrastructure
Tandem |  | A pair in which one part follows the other.
Tangent |  | A line that touches a circle and is perpendicular to its radius at the point of contact. | Data
Taproot |  | A big root that grows downward from the base of a tree.
Tectonics |  | The science that deals with the structure of the earth's crust.
Tee |  | A pipe fitting that has two threaded openings in line, and a third at right angles to them. | Infrastructure
Telescope |  | To slide one piece inside another.
Temporary Irrigation Service Land |  | Irrigable land for which a water supply is delivered under temporary arrangements. | Legal and Regulatory | Water Use
Temporary Structure |  | Any structure that can be readily and completely dismantled and removed from the site between periods of actual use. | Infrastructure
Tensiometer |  | Instrument, consisting of a porous cup filled with water and connected to a manometer or vacuum gauge, used for measuring the soilwater matrix potential. | Hydrology
Terminal Structure |  | Portion of spillway downstream from chute, tunnel or conduit, which generally dissipates or stills releases. | Infrastructure
Terrace |  | A ridge, a ridge and hollow, or a flat bench built along a ground contour. | Infrastructure
Terrain |  | Ground surface. | Environment and Ecology
Terrestrial |  | Living or growing on land. | Environment and Ecology
Territorial Communities |  | Populations that function within a particular geographic area. | Environment and Ecology
Test Pit |  | Pit dug for geologic investigation or inspection and testing of earthwork placement. | Infrastructure
Thalweg |  | Deepest part of a river channel in a cross section of a river profile. | Hydrology
Theory |  | Possible or plausible explanation of phenomena based on available evidence. | Data
Thermal-Electric Powerplant |  | A generating plant which uses heat to create steam driven electricity. | Utilities | Water Use
Thermal Stratification |  | The formation of layers of different temperatures in bodies of water. | Hydrology
Thermocline |  | The middle layer of a lake, separating the upper, warmer portion (epilimnion) from the lower, colder portion (hypolimnion). | Hydrology
Thermocouple |  | A heat-sensing device made of two conductors of different metals joined at their ends.
Thick Arch Dam |  | An arch dam with a base thickness to structural height ratio of 0.3 or greater (previously defined as 0.5 or greater). | Infrastructure
Thickness or Width of Dam |  | The thickness or width of a dam as measured horizontally between the upstream and downstream faces and normal to the axis or centerline crest of the dam. | Infrastructure
Thin Arch Dam |  | An arch dam with a base thickness to structural height ratio of 0.2 or less (previously defined as 0.3 or less). | Infrastructure
Thixotrophy |  | The property of a material that enables it to stiffen in a relatively short time on standing but, upon agitation or manipulation, to change to a very soft consistency or to a fluid of high viscosity, the process being completely reversible. | Infrastructure
Threatened |  | A legal classification for a species which is likely to become endangered within the foreseeable future. | Legal and Regulatory | Environment and Ecology
Threatened Species |  | Any species which has potential of becoming endangered in the near future. | Environment and Ecology | Legal and Regulatory
Through Cut |  | An excavation between parallel banks that begins and ends at original grade.
Thrust Block | ANCHOR BLOCK | A massive block of concrete built to withstand a thrust or pull. | Infrastructure
Tie Lines |  | Transmission line connecting two or more power systems. | Infrastructure
Tier 1 |  | Reclamation public protection guideline dealing with loss of life (LOL) considerations. | Legal and Regulatory
Tier 2 |  | Reclamation public protection guideline dealing with public trust responsibilities based on the annual failure probability of the structure. | Legal and Regulatory
Tiering |  | The coverage of general matters in a broad National Environmental Policy Act document with subsequent narrowly focused documents; helps to eliminate repetitive discussions and allows the site-specific documents to focus on specific issues. | Legal and Regulatory
Tight |  | Soil or rock formations lacking veins of weakness.
Tile |  | Pipe made of baked clay. | Infrastructure
Till |  | A deposit of sediment formed under a glacier, consisting of an unlayered mixture of clay, silt, sand, and gravel ranging widely in size and shape.
Tillage |  | Plowing, seedbed preparation, and cultivation practices.
Tilth |  | Soil condition in relation to lump or particle size.
Timber |  | Wood beams larger than 4 x 6. | Infrastructure
Timbering |  | Wood bracing in a tunnel or excavation. | Infrastructure
Timbering Set |  | A tunnel support consisting of a roof beam or arch, and two posts. | Infrastructure
Time of Concentration |  | The time required for storm runoff to flow from the most remote point of a catchment or drainage area to the outlet or point under consideration. | Hydrology
Toe | TOE OF DAM | The point of intersection between the bottom of a slope or the upstream or downstream face of a dam and the natural ground, for example, the upstream or downstream toe of a dam or the downstream toe of a landslide or debris fan. | Infrastructure
Toe Drain | S | Open-jointed tile or perforated pipe located at the toe of the dam used in conjunction with horizontal drainage blankets to collect seepage from the embankment and foundation and conveys the seepage to a location downstream from the dam. | Infrastructure
Toe Weight |  | Additional material placed at the toe of an embankment dam to increase its stability. | Infrastructure
Top of Active Conservation Capacity |  | The reservoir water surface elevation at the top of the capacity allocated to the storage of water for conservation purposes only. | Water Use | Infrastructure
Top of Dam |  | See crest elevation. | Infrastructure
Top of Dead Capacity |  | The lowest elevation in the reservoir from which water can be drawn by gravity. | Infrastructure
Top of Exclusive Flood Control Capacity |  | The reservoir water surface elevation at the top of the reservoir capacity allocated to exclusive use for the regulation of flood inflows to reduce damage downstream. | Infrastructure
Top of Inactive Capacity |  | The reservoir water surface elevation below which the reservoir will not be evacuated under normal conditions. The highest applicable water surface elevation described below usually determines the top of inactive capacity. (1) The lowest water surface elevation at which the planned minimum rate of release for water supply purposes can be made to canals, conduits, the river, or other downstream conveyance systems. Normally, this elevation is established during the planning and design phases and is the elevation at the end of extreme drawdown periods. (2) The established minimum water surface elevation for fish and wildlife purposes. (3) The established minimum water surface elevation for recreation purposes. (4) The minimum water surface elevation as set forth in compacts and/or agreements with political sudivision(s). (5) The minimum water surface elevation at which the powerplant is designed to operate. (6) The minimum water surface elevation to which the reservoir can be drawn down using established operating procedures without endangering the dam, appurtenant structures, or reservoir shoreline. (7) The minimum water surface elevation or top of inactive capacity established by legislative action. | Infrastructure
Top of Joint Use Capacity |  | The reservoir water surface elevation at the top of the reservoir capacity allocated to joint use, i.e., flood control and conservation purposes. | Infrastructure
Top of Surcharge Capacity |  | The maximum water surface of a reservoir. | Infrastructure
Top Width or Thickness |  | The thickness or width of a dam at the level of the top of dam (excluding corbels or parapets). | Infrastructure
Topography |  | Physical shape of the ground surface.
Topographic Map |  | A map indicating surface elevation and slope. | Data
Topsoil |  | The topmost layer of soil, usually containing organic matter.
Total Capacity |  | The reservoir capacity below the highest of the elevations representing either the top of exclusive flood control capacity, the top of joint use capacity, or the top of active conservation capacity. | Infrastructure
Total Dissolved Solids | TDS | A quantitative measure of the residual mineral dissolved in water that remains after the evaporation of a solution. | Water Quality
Total Dynamic Head | TDH | When a pump is lifting or pumping water, the vertical distance from the elevation of the energy grade line on the suction side of the pump to the elevation of the energy grade line on the discharge side of the pump. | Infrastructure
Total Maximum Daily Loads | TMDL | Estimates of the amount of specific pollutants that a body of water can safely take without threatening beneficial uses. | Water Quality | Water Use
Totalizer | INTEGRATOR | A device or meter that continuously measures and calculates (adds) total flow. | Water Use | Data
Toxin |  | Poisonous substance, generally from a plant or animal. | Water Quality | Environment and Ecology
Tractor Gate |  | Rectangular gate supported and sealed similar to the paradox gate. | Infrastructure
Traditional Cultural Property | TCP | A site or resource that is eligible for inclusion in the National Register of Historic Places because of its association with cultural practices or beliefs of a living community. | Legal and Regulatory
Traffic Control Point |  | A location staffed to ensure the continued movement of traffic inside or outside an area of risk during an emergency or disaster. | Legal and Regulatory
Training Wall |  | A wall built to confine or guide the flow of water. | Infrastructure
Tranquil Flow |  | Distinguished from rapid flow by a dimensionless number called the Froude number. | Hydrology
Transducer |  | A device which senses some varying condition and converts it to an electrical signal for transmission to some other device (a receiver) for processing or decision making. | Data
Transfer Point |  | See turning point.
Transformed Flow Net |  | A flow net whose boundaries have been properly modified (transformed) so that a net consisting of curvilinear squares can be constructed to represent flow conditions in an anisotropic porous medium. | Data
Transformer |  | A device which through electromagnetic induction transforms alternating electric energy in one circuit into energy of similar type on another circuit, commonly with altered values of voltage and current. | Data
Transit |  | A surveying instrument that can measure both vertical and horizontal angles. | Data
Transition Zone | SEMIPERVIOUS ZONE | A substantial part of the cross section of an embankment dam comprising material whose grading is of intermediate size between that of an impervious zone and that of a permeable zone.
Transmission |  | The act or process of transporting electric energy in bulk. | Infrastructure
Transmission Line |  | Facility for transmitting electrical energy at high voltage from one point to another point. | Infrastructure
Transmissivity |  | The ability of an aquifer to transmit water. | Hydrology
Transpiration |  | The process by which water in plants is transferred into water vapor in the atmosphere. | Hydrology | Water Use
Transport Capacity |  | The capacity of a river to carry sediment in suspension or to move sediment along the riverbed. | Hydrology
Transverse |  | Pertaining to or extending along the short axis, or width, of a structure.
Trapezoidal Weir |  | See Cipolletti weir. | Infrastructure
Trash Rake |  | A device that is used to remove debris which has collected on a trashrack to prevent blocking the associated intake. | Infrastructure
Trashrack |  | A metal or reinforced concrete structure placed at the intake of a conduit, pipe, or tunnel that prevents entrance of debris over a certain size. | Infrastructure
Trashrake |  | A device that is used to remove debris which has collected on a trashrack to prevent blocking the associated intake. | Infrastructure
Travel Time |  | Time measured from the start of a dam breach to flooding at a particular location. | Infrastructure
Tremie |  | A device used to place concrete or grout under water. | Infrastructure
Trench | ES | See ditch. | Infrastructure
Trestle |  | A bridge, usually of timber or steel, that has a number of closely spaced supports between the abutments. | Infrastructure
Triaxial Shear Test |  | A test in which a specimen of soil or rock encased by an impervious membrane is subjected to a confining pressure and then loaded axially to failure.
Tributary |  | River or stream flowing into a larger river or stream. | Hydrology
Tripod |  | A three-legged support for a surveying instrument.
Trophic Level |  | Place of an animal in the food chain. | Environment and Ecology
Trunnion |  | A heavy horizontal hinge. | Infrastructure
Tube Valve |  | A valve which is opened or closed by mechanically moving a tube upstream or downstream by an actuating screw. | Infrastructure
Tunnel |  | Covered portion of spillway between the gate or crest structure and the terminal structure, where open channel flow and/or pressure flow conditions may exist. | Infrastructure
Turbid |  | Having a cloudy or muddy appearance. | Water Quality
Turbidimeter |  | A device that measures the amount of suspended solids in a liquid. | Water Quality
Turbidity |  | Measure of extent to which light passing through water is reduced due to suspended materials (see nephelometric). | Water Quality
Turbine |  | A machine for generating rotary mechanical power from the energy of a stream of fluid (such as water, steam, or hot gas). | Infrastructure
Turbulent Flow |  | That type of flow in which any water particle may move in any direction with respect to any other particle, and in which the head loss is approximately proportional to the second power of the velocity. | Hydrology
Turn Angles |  | To measure the angle between directions with a surveying instrument.
Turning Point | TRANSFER POINT | A point whose elevation is taken from two or more instrument positions to determine their height in relation to each other.
Turnout |  | A structure used to divert water from a supply channel to a smaller channel. | Infrastructure | Water Use
24-Hour Warning Point |  | A communication facility at a State or local level, operating 24 hours a day, which has the capability to receive alerts and warnings from Reclamation, plus activate the public warning system in its area of responsibility. | Legal and Regulatory
USGS | USGS | The USGS serves the Nation by providing reliable scientific information to describe and understand the earth; minimize loss of life and property from natural disasters; manage water, biological, energy, and mineral resources; and enhance and protect our quality of life. | Legal and Regulatory
Ultimate Bearing Capacity |  | The load per unit of area required to produce failure by rupture of a supporting soil or rock mass.
Unbalanced Head |  | See differential head.
Unbundling | FUNCTIONAL UNBUNDLING | Electric service is traditionally provided on a bundled basis, meaning that generation, transmission, and distribution services are provided as a single package. | Utilities
Uncertainty |  | Describes situations where potential outcomes cannot be estimated based on historical events. | Data
Uncompacted Backfill |  | Material used in refilling an excavation without the material being compacted.
Unconfined Aquifer |  | An aquifer containing water that is not under pressure; the water level in a well is the same as the water table outside the well. | Hydrology
Unconformity |  | A break or gap in the geologic record where rock layers were eroded or never deposited.
Understory |  | Vegetation underneath the trees. | Environment and Ecology
Undertaking |  | Any project, activity, or program that could change the character or use of historic properties. | Legal and Regulatory
Undisturbed Sample |  | A soil sample that has been obtained by methods in which every precaution has been taken to minimize disturbance to the sample.
Uniform Flow |  | Open channel flow where the depth and discharge remain constant with respect to space. | Hydrology
Unit Hydrograph |  | The direct runoff hydrograph resulting from a unit depth of excess rainfall produced by a storm of uniform intensity and specified duration. | Hydrology | Data
Unit Weight Weight per Unit Volume |  | See density, dry unit weight, maximum unit weight, saturated unit weight, unit weight of water, wet unit weight. | Hydrology | Data
Unit Weight of Water |  | The weight per unit volume of water. | Hydrology | Data
United States Army Corps of Engineers | USACE, CORPS | The United States Army Corps of Engineers provides quality, responsive engineering services to the nation which includes planning, designing, building and operating water resources and other civil works projects; designing and managing the construction of military facilities for the Army and Air Force; and providing design and construction management support for other Defense and federal agencies. | Legal and Regulatory
Unlisted Items |  | Line item used in an appraisal estimate for design changes and to estimate pay items that have little influence on the total cost. | Legal and Regulatory
Unload-Reload Cycle |  | A loading sequence resulting in rebound and recompression.
Unpaid Federal Investment |  | A year-end amount owned to the Treasury which remains to be repaid and is synonymous to "balance to be repaid.". | Legal and Regulatory
Unsaturated Zone |  | The subsurface zone, usually starting at the land surface and ending at the water table, that includes both water and air in spaces between rocks. | Hydrology
Unsteady Flow |  | The velocity at a point varies with time. | Hydrology
Unsuitable Material |  | Those soils that cannot be compacted in embankment or backfill or where excavated to finished grade result in unstable material.
Unwatering |  | As opposed to dewatering, unwatering is the interception and removal of ground water outside of excavations and the removal of ponded or flowing surface water from within excavations. | Water Use
Uplift | A | . an upward force on a structure caused by frost heave or windforce.
Uplift Pressure |  | See pore-water pressure. | Hydrology
Uprate |  | An increase of greater than 15 percent in powerplant unit output at an existing facility through modifications or replacement of equipment. | Infrastructure
Upstream Blanket |  | An impervious blanket placed on the reservoir floor and abutments upstream of a dam. | Infrastructure
Upstream Face |  | The inclined surface of the dam that is in contact with the reservoir. | Infrastructure
Urban Area |  | Predominantly cities, towns or developed areas where the population is significant. | Environment and Ecology
Urbanization |  | To become urban in nature or character; residential, commercial, and industrial development. | Environment and Ecology
Usable Storage Capacity |  | The quantity of ground water of acceptable quality that can be economically withdrawn from storage. | Water Use
Use Value |  | The economic benefit associated with the physical use of a resource, usually measured by the consumer surplus or net economic value associated with such use. | Legal and Regulatory
User Day |  | The participation in a recreation activity at a given resource during a 24-hour period by one person. | Water Use
User Fee |  | A fee which is collected only from those persons who use a particular service, as opposed to one collected from the public in general.
Utility |  | A regulated entity which exhibits the characteristics of a natural monopoly. | Utilities
V-Notch Weir |  | A weir that is V-shaped, with its apex downward, used to accurately measure small rates of flow. | Infrastructure
Valve |  | A device used to control the flow in a conduit, pipe, or tunnel that permanently obstructs a portion of the waterway. | Infrastructure
Vane Shear Test |  | An in-place shear test in which a rod with thin radial vanes at the end is forced into the soil and the resistance to rotation of the rod is determined.
Variable Costs |  | Input costs that change as the nature of the production activity of its circumstances change; for example, as production levels vary. | Utilities
Varved |  | A sedimentary bed or lamination that is deposited within one year's time.
Vebe Time |  | The time for concrete to fully consolidate in a Vebe cylinder. | Infrastructure
Vein |  | A layer, seam, or narrow irregular body of material different from surrounding formations.
Velocity |  | Rate of flow of water expressed in feet per second or miles per hour. | Hydrology
Venturi |  | A pressure jet that draws in and mixes air.
Vernier |  | A device permitting finer measurement or control than standard markings or adjustments. | Data
Vertical Curve |  | The meeting of different gradients in a road or pipe.
Vertical Lift Gate |  | All rectangular gates set in vertical guides within which the gate moves vertically in its own plane. | Infrastructure
Vesicular | VESICLES | Containing many small cavities formed by the expansion of a gas bubble or steam when the rock solidifies.
Vibrating Screen |  | A screen which is vibrated to separate and move pieces resting on it. | Infrastructure
Virgin Compression |  | Compression corresponding to stresses greater than the preconsolidation stress.
Virgin Compression Curve |  | The portion of the compression curve corresponding to virgin compression.
Virgin Compression Line |  | Straight line approximating the virgin compression curve.
Viscosity |  | The resistance of a fluid to flow. | Hydrology
Visitor Day |  | Twelve visitor hours which may be aggregated by one or more persons in single or multiple visits.
Visitor Use |  | Visitor use of recreation and wilderness resource for inspiration, stimulation, solitude, relaxation, education, pleasure, or satisfaction. | Water Use
Void |  | Space in a soil or rock mass not occupied by solid mineral matter.
Void Ratio |  | The ratio of the volume of void space to the volume of solid particles in a given soil mass. | Hydrology
Volcanic Rock |  | Rock that forms from the solidification of molten rock or magma at the earth's surface (extrusive igneous rock).
Volt | V | The unit of measurement of electromotive force. | Data | Utilities
Volt-Ampere | VA | A unit of apparent power in an ac circuit containing reactance. | Data | Utilities
Volt-Amperes Reactive | VARS | The unit of measure for reactive power. | Data | Utilities
Voltage | E | Electrical pressure, i.e. the force which causes current to flow through an electrical conductor.
Voltage Reduction |  | Any intentional reduction of system voltage by 3 percent or greater for reasons of maintaining the continuity of service of the bulk electric power supply system. | Utilities
Volume of Concrete |  | The total space occupied by concrete forming the dam structure computed between abutments and from the top to the bottom of the dam. | Infrastructure
Volume of Dam |  | The total space occupied by the materials forming the dam structure computed between abutments and from the top to the bottom of the dam. | Infrastructure
Volumetric Shrinkage |  | The decrease in volume, expressed as a percentage of the soil mass when dried, of a soil mass when the moisture content is reduced from a given percentage to the shrinkage limit. | Hydrology
Vortex |  | A revolving mass of water (whirlpool) in which the streamlines are concentric circles and in which the total head is the same. | Hydrology
Wall Friction |  | Frictional resistance mobilized between a wall and the soil or rock in contact with the wall. | Infrastructure
Warm-Water Fishery |  | Generally, water or water system that has an environment suitable for species of fish other than salmonids. | Environment and Ecology
Warning |  | The fourth of five Early Warning System components consisting of the processes (including the media) and equipment necessary to make the public aware of potential, probable, or imminent danger or risk. | Legal and Regulatory
Warning Stage |  | The depth of water in a river at which the National Weather Service (NWS) reviews basin conditions for potential flooding. | Legal and Regulatory
Warning Time | WT | The amount of time between detection of failure or incipient failure and arrival of dam failure flood.
Wash Load |  | That part of the total sediment discharge which is composed of particle sizes finer than those found in appreciable quantities in the bed material, and is determined by available bank and upslope supply rate.
Waste |  | Digging, hauling and dumping of valueless material to get it out of the way; or the valueless material itself.
Wastebank |  | A bank made of excess or unstable material excavated from a construction site.
Water Budget | WATER BALANCE MODEL | An analytical tool whereby the sum of the system inflows equals the sum of the system outflows. | Water Use | Hydrology
Water Conveyance Efficiency |  | Ratio of the volume of irrigation water delivered by a distribution system to the water introduced into the system. | Water Use
Water Conveyance Structure |  | Any structure that conveys water from one location to another. | Water Use | Infrastructure
Water Cycle |  | The movement of water from the air to and below the Earth's surface and back into the air. | Hydrology
Water Demand |  | Water requirements for a particular purpose, as for irrigation, power, municipal supply, plant transpiration or storage. | Water Use
Water Hammer | HYDRAULIC TRANSIENT | Refers to pressure fluctuations caused by a sudden increase or decrease in flow velocity, usually associated with a rapid closure or opening of a valve in a pipeline. | Infrastructure
Water Holding Capacity |  | Amount of soil water available to plants. | Hydrology | Water Use
Water Management Plan |  | A plan developed during construction to help assure water quality compliance for both point and nonpoint pollution sources. | Legal and Regulatory
Water Measurement Manual |  | The Bureau of Reclamation's Water Measurement Manual is available on line at the Water Resources Research Laboratory's website. | Legal and Regulatory | Water Use
Water Purveyor |  | An agency or person that supplies water. | Utilities | Water Use
Water Quality |  | The condition of water as it relates to impurities. | Water Quality
Water Saturation |  | That point at which a material will no longer absorb water. | Hydrology
Water Supplier |  | A person who owns or operates a public water system. | Water Use | Utilities
Water Surface Elevation | STAGE | The elevation of a water surface above or below an established reference level, such as sea level. | Hydrology | Data
Water Table |  | The surface of underground, gravity-controlled water. | Hydrology
Water Transfers |  | Selling or exchanging water or water rights among individuals or agencies. | Water Use
Water User |  | Any individual, district, association, government agency, or other entity that uses water supplied from a Reclamation project. | Water Use | Legal and Regulatory
Water Year | WY | Period of time beginning October 1 of one year and ending September 30 of the following year and designated by the calendar year in which it ends. | Water Use | Legal and Regulatory
Watershed | DRAINAGE AREA | Surface drainage area above a specified point on a stream. | Hydrology
Watershed Divide |  | The divide or boundary between catchment areas (or drainage areas). | Hydrology
Waterstage Recorder |  | A motor-driven (spring wound or electric) instrument for monitoring water surface elevation. | Data
Waterstop | WATER BAR | A continuous strip of waterproof material placed at concrete joints designed to control cracking and limit moisture penetration. | Infrastructure
Waterways |  | Spillways and outlet works. | Infrastructure
Watt |  | Basic unit of electrical power produced at one time. | Utilities
Watt Hour | WH | An electrical energy unit of measure equal to one watt of power supplied to, or taken from, an electrical circuit steadily for one hour. | Utilities
Wave Runup |  | Vertical height above the sill water level to which water from a specific wave will run up the face of a structure or embankment. | Infrastructure
Wave Wall |  | See parapet wall. | Infrastructure
Wedge |  | A piece that tapers from a thick end to a chisel point.
Weep Hole |  | A drain embedded in a concrete or masonry structure intended to relieve pressure caused by seepage behind the structure. | Infrastructure
Weighting of A Slope |  | Additional material placed on the slope of an embankment.
Weir |  | An overflow structure built across an open channel to raise the upstream water level and/or to measure the flow of water. | Infrastructure
Weld |  | To build up or fasten together metals by bonding on molten metal.
Well |  | A hole or shaft drilled into the earth to get water or other underground substances. | Water Use | Infrastructure
Well Field |  | Area containing one or more wells that produces usable amounts of water. | Infrastructure | Water Use
Well Graded |  | A good representation in the material of all particle sizes present from the largest to smallest.
Wellpoint |  | A pipe fitted with a driving point and a fine mesh screen used to remove underground water.
Western Area Power Administration | WAPA | The Western Area Power Administration markets and delivers reliable, cost-based hydroelectric power and related services within a 15-state region of the central and western U.S. | Legal and Regulatory | Utilities
Western Systems Coordinating Council | WSCC | The Western System Coordinating Council is a voluntary industry association created to enhance reliability amoung western utilities. | Legal and Regulatory | Utilities
Wet Unit Weight |  | The unit weight of solids plus water per unit volume, irrespective of the degree of saturation. | Hydrology
Wetlands |  | Lands including swamps, marshes, bogs, and similar areas such as wet meadows, river overflows, mudflats, and natural ponds. | Hydrology | Environment and Ecology
Wetted perimeter |  | The distance along the bottom and sides of a stream, creek, or channel in contact with the water. | Hydrology
Whaler |  | A horizontal beam in a bracing structure. | Infrastructure
Wheeling |  | The transmission of electricity by an entity that does not own or directly use the power it is transmitting. | Utilities
White Noise |  | Random energy containing all frequency components in equal proportions.
Wholesale Customers |  | Any entity that purchases electricity at the wholesale level, including municipal utilities, private utilities, rural electric cooperatives, or government-owned utility districts. | Utilities | Water Use
Wholesale Power Market |  | The purchase and sale of electricity from generators to resellers (who sell to retail customers) along with the ancillary services needed to maintain reliability and power quality at the transmission level. | Utilities
Wholesale Transmission Services |  | The transmission of electric energy sold, or to be sold, at wholesale in interstate commerce. | Utilities
Wholesale Wheeling |  | The process of sending electricity from one utility to another wholesale purchaser over the transmission lines of an intermediate utility. | Utilities
Wicket Gate |  | In hydropower applications a gate which pivots open around the periphery of a turbine or pump to allow water to enter. | Infrastructure
Wild and Scenic Rivers Act | PUBLIC LAW 90-542 | The Wild and Scenic Rivers Act selects certain rivers possessing remarkable scenic, recreational, geologic, fish and wildlife, historic, or other similar values, for preservation in free-flowing conditions. | Legal and Regulatory
Wilderness |  | Tract or region of land uncultivated and uninhabited by human beings, or unoccupied by human settlements. | Environment and Ecology
Wilderness Act |  | See the wilderness act. | Legal and Regulatory
Wilderness Resource |  | Resources identified in officially designated wilderness areas on Forest Service or Bureau of Land Management administered land. | Legal and Regulatory | Environment and Ecology
Willingness To Pay |  | Method of estimating the value of activities, services, or other goods, where value is defined as the maximum amount a consumer would be willing to pay for the opportunity rather than do without. | Legal and Regulatory
Wilting Point |  | The soil water content below which plants growing in that soil will remain wilted even when transpiration is nearly eliminated. | Hydrology
Winch |  | A drum that can be rotated so as to exert a strong pull while winding in a line. | Infrastructure
Windrow |  | A ridge of loose material.
Wind Setup |  | The vertical rise in the still water level at the face of a structure or embankment caused by wind stresses on the surface of the water.
Wing Wall |  | A wall that guides a water into a conveyance structure. | Infrastructure
Winters Doctrine |  | Provides that the establishment of a Indian Reservation impliedly reserves the amount of water necessary for the purposes of the reservation. | Legal and Regulatory | Water Use
Wire-To-Water Efficiency | OVERALL EFFICIENCY | The efficiency of a pump and motor together. | Water Use | Utilities
Withdrawal |  | Water removed from the ground or diverted from a surface-water source for use. | Water Use
Work Plan |  | Plans that are prepared which detail the scope, direction, and purpose of a proposed Resource Management Plan. | Legal and Regulatory
Wye Branch | Y BRANCH | A section of pipe that joins the main run of pipe at an angle. | Utilities
Xeriscape |  | Landscaping that does not require a lot of water. | Water Use
Yield |  | The quantity of water that can be collected for a given use from surface or ground water sources. | Water Use
Young-of-Year |  | Refers to young (usually fish) produced in one reproductive year. | Environment and Ecology
Zero Air Voids Curve |  | The curve showing the relationship between dry unit weights and corresponding moisture contents, assuming that all of the voids are completely filled with water. | Hydrology
Zone of Aeration |  | The comparatively dry soil or rock located between the ground surface and the top of the water table. | Hydrology
Zone of Saturation |  | The soil or rock located below the top of the ground water table that is saturated with water. | Hydrology
Zoned Earthfill | OR ZONED EMBANKMENT | An embankment dam composed of zones of selected materials where the permeability of the material increases to the upstream or downstream face from the relatively impermeable core material.
Zoning |  | Identification of areas of specified uses or restrictions. | Environment and Ecology
Zooplankton |  | Small, usually microscopic animals (such as protozoans), found in lakes and reservoirs. | Environment and Ecology | Water Quality

## Vocabulary Metadata
Publishing Agency | Publishing Agency URI | Vocabulary Name | Vocabulary URI | Description | URL | Themes | ThemeDef
Bureau of Reclamation | USBR | Reclamation Library Glossary | usbr-rlg | Listed alphabetically are definitions for terms commonly used by the Bureau of Reclamation. | https://www.usbr.gov/library/glossary/#P | Data | Terms about specific parameters, units, and data production and dissemination
[6 empty] | Water Use | Terms about water that is withdrawn for a specific purpose, including end uses and rights/allocations
[6 empty] | Hydrology | Terms about the properties, distribution and circulation of water and snow in the natural system
[6 empty] | Legal and Regulatory | Terms about laws and regulations governing water, including quantity, quality, use, rights, and planning
[6 empty] | Water Quality | Terms about drinking or environmental water chemical, physical, and biological characteristics, their measurement and management
[6 empty] | Environment and Ecology | Terms about conditions and influences affecting the life and development of organisms and relationships between organisms
[6 empty] | Infrastructure | Terms about the built environment
[6 empty] | Utilities | Terms about entities providing drinking water, wastewater removal, and stormwater management services and the regulation thereof
Flood